## Sheet1
Car_model | Car_version | Price(Rs) | DIMENSIONS_Length(mm) | DIMENSIONS_Width(mm) | DIMENSIONS_Height(mm) | DIMENSIONS_Wheelbase(mm) | DIMENSIONS_Ground Clearance(mm) | DIMENSIONS_Kerb Weight(kg) | DIMENSIONS_Boot Capacity(litres) | ENGINE/MOTOR_Fuel Type Propulsion | ENGINE/MOTOR_Engine Installation | ENGINE/MOTOR_Engine Displacement(cc) | ENGINE/MOTOR_Engine Type | ENGINE/MOTOR_Max Engine Power | ENGINE/MOTOR_Max Engine Torque | TRANSMISSION_Drive Layout | TRANSMISSION_Gearbox Type | TRANSMISSION_Number Of Gears | TRANSMISSION_Selectable Differential Lock | FUEL ECONOMY/RANGE_Fuel Tank Capacity | FUEL ECONOMY/RANGE_Official Fuel Economy | SUSPENSION_Front Suspension Type | SUSPENSION_Front Springs | SUSPENSION_Rear Suspension Type | SUSPENSION_Rear Springs | SUSPENSION_Damper Control | SUSPENSION_Ride Height Adjust | STEERING_Type Of Power Assist | STEERING_Steering Adjust | STEERING_Steering Adjust Type | STEERING_Turning Radius | WHEELS AND TYRES_Wheels | WHEELS AND TYRES_Wheel Size | WHEELS AND TYRES_Front Tyre Size | WHEELS AND TYRES_Rear Tyre Size | WHEELS AND TYRES_Spare Wheel | BRAKES_Front Brakes | BRAKES_Rear Brakes | SAFETY_Airbags | SAFETY_Anti Lock Brakes Abs | SAFETY_Electronic Parking Brake | SAFETY_Hill Start Assist | SAFETY_Hill Descent Control | SAFETY_Anti Pinch Power Windows | SAFETY_Central Locking | SAFETY_Speed Sensing Auto Door Locks | SAFETY_Child Safety Lock | SAFETY_Isofix Child Seat Mounts | SAFETY_Automatic Headlamps | SAFETY_Automatic Wipers | SAFETY_Rear Washer Wiper | SAFETY_Rear Defogger | SAFETY_Day Night Interior Mirror | SAFETY_Parking Sensors | SAFETY_Parking Camera | SAFETY_Tyre Pressure Monitoring System | SAFETY_Blind Spot Monitor | SAFETY_Adaptive Cruise Control | EXTERIOR_Body Coloured Bumpers | EXTERIOR_Projector Headlamps | EXTERIOR_Headlight Type | EXTERIOR_Daytime Running Lights | EXTERIOR_Front Fog Lamps | SEATS AND UPHOLSTERY_Seats | SEATS AND UPHOLSTERY_Leather Wrapped Steering Wheel | SEATS AND UPHOLSTERY_Leather Wrapped Gear Knob | SEATS AND UPHOLSTERY_Drivers Seat Height Adjust | SEATS AND UPHOLSTERY_Electric Adjust For Drivers Seat | SEATS AND UPHOLSTERY_Drivers Seat Memory | SEATS AND UPHOLSTERY_Front Passenger Seat Height Adjust | SEATS AND UPHOLSTERY_Electric Adjust For Front Passenger Seat | SEATS AND UPHOLSTERY_Front Passenger Seat Memory | SEATS AND UPHOLSTERY_Adjustable Front Headrests | SEATS AND UPHOLSTERY_Ventilated Seats | SEATS AND UPHOLSTERY_Heated Seats | SEATS AND UPHOLSTERY_Massage Seats | SEATS AND UPHOLSTERY_Front Seat Armrest | SEATS AND UPHOLSTERY_Rear Seat Armrest | SEATS AND UPHOLSTERY_Adjustable Rear Headrests | SEATS AND UPHOLSTERY_Individual Chairs At Rear | SEATS AND UPHOLSTERY_Rear Seat Backrest Recline | SEATS AND UPHOLSTERY_Rear Seat Backrest Fold | SEATS AND UPHOLSTERY_Rear Seat Backrest Split | SEATS AND UPHOLSTERY_Third Row Seats | INFOTAINMENT_Audio System | INFOTAINMENT_Cd Player | INFOTAINMENT_Usb Input | INFOTAINMENT_Aux Input | INFOTAINMENT_Bluetooth Audio Streaming | INFOTAINMENT_Bluetooth Telephone Function | INFOTAINMENT_Steering Audio Controls | INFOTAINMENT_Steering Phone Controls | INFOTAINMENT_Wireless Phone Charging | INFOTAINMENT_Display | INFOTAINMENT_Android Auto | INFOTAINMENT_Apple Carplay | INFOTAINMENT_Satellite Navigation | INFOTAINMENT_Voice Coands | INFOTAINMENT_Gesture Controls | INFOTAINMENT_Touchpad | INFOTAINMENT_Rear Entertainment Screens | COMFORT AND CONVENIENCE_Power Windows | COMFORT AND CONVENIENCE_Power Windows With One Touch Down | COMFORT AND CONVENIENCE_Power Windows With One Touch Up | COMFORT AND CONVENIENCE_Exterior Mirrors Electric Adjust | COMFORT AND CONVENIENCE_Exterior Mirrors Electric Fold | COMFORT AND CONVENIENCE_Remote Locking | COMFORT AND CONVENIENCE_Keyless Entry | COMFORT AND CONVENIENCE_Push Button Start | COMFORT AND CONVENIENCE_Climate Control | COMFORT AND CONVENIENCE_Rear Ac Vents | COMFORT AND CONVENIENCE_Third Row Ac Vents | COMFORT AND CONVENIENCE_Front Passenger Seat Adjust From Rear | COMFORT AND CONVENIENCE_Rear Window Sun Shades | COMFORT AND CONVENIENCE_Rear Windscreen Sun Shade | COMFORT AND CONVENIENCE_Rear Power Outlet | COMFORT AND CONVENIENCE_Sunroof | COMFORT AND CONVENIENCE_Configurable Ambient Lighting | COMFORT AND CONVENIENCE_Driving Modes | COMFORT AND CONVENIENCE_Cruise Control | COMFORT AND CONVENIENCE_Auto Parking | COMFORT AND CONVENIENCE_Launch Control | COMFORT AND CONVENIENCE_Dead Pedal | COMFORT AND CONVENIENCE_Hands Free Boot Opening | INSTRUMENTATION_Speedometer | INSTRUMENTATION_Tachometer | INSTRUMENTATION_Trip Meter | INSTRUMENTATION_Average Fuel Consumption | INSTRUMENTATION_Distance To Empty | INSTRUMENTATION_Low Fuel Level Warning | INSTRUMENTATION_Gear Indicator | INSTRUMENTATION_Shift Indicator | INSTRUMENTATION_Head Up Display | FUEL ECONOMY/RANGE_Auto Start Stop | ENGINE/MOTOR_Motor Type | ENGINE/MOTOR_Max Motor Power | ENGINE/MOTOR_Max Motor Torque | FUEL ECONOMY/RANGE_Battery Capacity | FUEL ECONOMY/RANGE_Claimed Range | FUEL ECONOMY/RANGE_Charging Time | SAFETY_Electronic Brakeforce Distribution Ebd | SAFETY_Brake Assist Ba | SAFETY_Traction Control | SAFETY_Electronic Stability Control | INFOTAINMENT_Mirrorlink | INFOTAINMENT_Web Browser | INFOTAINMENT_Video Player | INSTRUMENTATION_Average Speed | INSTRUMENTATION_Instantaneous Consumption | TRANSMISSION_Sport Mode Automatic Gearbox | TRANSMISSION_Manual Shifts Via Gear Lever Automatic Gearbox | TRANSMISSION_Paddle Shifters Automatic Gearbox | PERFORMANCE AS TESTED_Performance 0 to 100 kph | PERFORMANCE AS TESTED_Performance 20 to 80 kph Third Gear Kickdown | PERFORMANCE AS TESTED_Performance 40 to 100 kph Fourth Gear Kickdown | FUEL ECONOMY/RANGE_City Fuel Economy Tested | FUEL ECONOMY/RANGE_Highway Fuel Economy Tested | ENGINE/MOTOR_Combined Max Power | SEATS AND UPHOLSTERY_Third Row Seats Fold | SEATS AND UPHOLSTERY_Third Row Seats Split | FUEL ECONOMY/RANGE_Cng Lpg Tank Capacity | ENGINE/MOTOR_Combined Max Torque | ENGINE/MOTOR_Max Engine Power Cng | ENGINE/MOTOR_Max Engine Torque Cng
Audi A4 | 40 TFSI Premium Plus | 5567000 | 4762 | 1847 | 1433 | 2819 |  | 1550 | 460 | Petrol | Front | 1984 | 4 cyls, Turbocharged | 190hp at 4200-6000rpm | 320Nm at 1450-4200rpm | Front-Wheel Drive | Dual-Clutch Auto | 7 | NO | 54 |  | Independent, multi-link | Coil Springs | Independent, multi-link | Coil Springs | NO | NO | Electro-Mechanical | Tilt and Telescopic | Manual |  | Alloys | 17-inches | 225/50 R17 | 225/50 R17 | Space-saver | Discs | Discs | 8 | 1 | 1 | 1 | 0 |  | 1 | 1 | 1 | 1 | 1 | 1 | 0 | 1 | Auto | Front and Rear | Rear | 1 | 0 | 0 | 1 | 1 | LED | LED | 1 | Leather and Leatherette | 1 | 1 | 1 | 1 | 0 | 1 | 1 | 0 | 1 | No | No | No | 1 | 1 | 1 | No | No | 1 | 1 | 0 | 1 | 0 | 1 | 1 | 1 | 1 | 1 | 1 | 0 | 10.1-inch Touchscreen | 1 | 1 | Phone-based | 1 | 0 | 0 | 0 | Front and Rear | All | All | 1 | 1 | 1 | 1 | 1 | Auto 3-zone | 1 | 0 | 0 |  | 0 | 0 | Yes | 1 | 1 | 1 | 0 | 0 | 1 | 0 | Analog | Analog | 1 | 1 | 1 | 1 | 1 | 1 | 0 | YES | [6 empty] | 1 | 1 | 1 | 1 | 0 | 0 | 0 | 1 | 1 | YES | YES | YES | 7.19 s | 4.29 s | 5.52 s
Audi A4 | 40 TFSI Technology | 6004000 | 4762 | 1847 | 1433 | 2819 |  | 1555 | 460 | Petrol | Front | 1984 | 4 cyls, Turbocharged | 190hp at 4200-6000rpm | 320Nm at 1450-4200rpm | Front-Wheel Drive | Dual-Clutch Auto | 7 | NO | 54 |  | Independent, multi-link | Coil Springs | Independent, multi-link | Coil Springs | NO | NO | Electro-Mechanical | Tilt and Telescopic | Manual |  | Alloys | 17-inches | 225/50 R17 | 225/50 R17 | Space-saver | Discs | Discs | 8 | 1 | 1 | 1 | 0 |  | 1 | 1 | 1 | 1 | 1 | 1 | 0 | 1 | Auto | Front and Rear | Rear | 1 | 0 | 0 | 1 | 1 | LED | LED | 1 | Leather and Leatherette | 1 | 1 | 1 | 1 | 1 | 1 | 1 | 0 | 1 | No | No | No | 1 | 1 | 1 | No | No | 1 | 1 | 0 | 1 | 0 | 1 | 1 | 1 | 1 | 1 | 1 | 1 | 10.1-inch Touchscreen | 1 | 1 | Onboard | 1 | 0 | 0 | 0 | Front and Rear | All | All | 1 | 1 | 1 | 1 | 1 | Auto 3-zone | 1 | 0 | 0 |  | 0 | 0 | Yes | 1 | 1 | 1 | 1 | 0 | 1 | 1 | Digital | Digital | 1 | 1 | 1 | 1 | 1 | 1 | 0 | YES | [6 empty] | 1 | 1 | 1 | 1 | 0 | 0 | 0 | 1 | 1 | YES | YES | YES | 7.19 s | 4.29 s | 5.52 s
Audi A5 Sportback | RS5 Quattro 2.9 Petrol | 13000000 | 4783 | 1866 | 1387 | 2826 |  | 1810 | 465 | Petrol | Front | 2894 | V6, Turbocharged | 450hp at 5700-6700rpm | 600Nm at 2000-5000rpm | All-Wheel Drive | Torque Converter Auto | 8 | NO | 58 | 10.53kpl | Independent, Multi-link | Coil Springs | Independent, Multi-link | Coil Springs | YES | NO | Electro-Mechanical | Tilt and Telescopic | Manual | 5.85 m | Alloys | 19-inches | 265/35 R19 | 265/35 R19 | Space-saver | Discs | Discs | 8 | 1 | 1 | 1 | 0 |  | 1 | 1 | 1 | 1 | 1 | 1 | 0 | 1 | Auto | Front and Rear | Rear | 1 | 0 | 0 | 1 | 1 | LED | LED | 0 | Leather and Alcantara | 1 | 1 | 1 | 1 | 1 | 1 | 1 | 0 | 0 | No | No | Yes | 1 | 1 | 1 | No | No | 1 | 1 | 0 | 1 | 0 | 1 | 0 | 1 | 1 | 1 | 1 | 0 | 10.1-inch Touchscreen | 1 | 1 | Onboard | 1 | 0 | 0 | 0 | Front and Rear | All | All | 1 | 1 | 1 | 1 | 1 | Auto 3-zone | 1 | 0 | 0 | 0 | 0 | 1 | Yes | 1 | 1 | 1 | 0 | 1 | 1 | 0 | Digital | Digital | 1 | 1 | 1 | 1 | 1 | 1 | 0 | YES | [6 empty] | 1 | 1 | 1 | 1 | 0 | 0 | 0 | 1 | 1 | YES | YES | YES
Audi A5 Sportback | S5 Quattro 3.0 Petrol | 8763000 | 4765 | 1845 | 1390 | 2825 |  | 1760 | 465 | Petrol | Front | 2994 | V6, Turbocharged | 354hp at 5400-6400rpm | 500Nm at 1370-4500rpm | All-Wheel Drive | Torque Converter Auto | 8 | NO | 58 |  | Independent, Multi-link | Coil Springs | Independent, Multi-link | Coil Springs | NO | NO | Electric | Tilt and Telescopic | Manual |  | Alloys | 19-inches | 255/35 R19 | 255/35 R19 | Space-saver | Discs | Discs | 8 | 1 | 1 | 1 | 0 |  | 1 | 1 | 1 | 1 | 1 | 1 | 0 | 1 | Auto | Front and Rear | Rear | 1 | 0 | 0 | 1 | 1 | LED | LED | 1 | Alcantara and Leather | 1 | 1 | 1 | 1 | 1 | 1 | 1 | 0 | 1 | No | No | No | 1 | 1 | 1 | No | No | 1 | 1 | 0 | 1 | 0 | 1 | 1 | 1 | 1 | 1 | 1 | 0 | 10.1-inch Touchscreen | 1 | 1 | Onboard | 1 | 0 | 0 | 0 | Front and Rear | All | All | 1 | 1 | 1 | 1 | 1 | Auto 3-zone | 1 | 0 | 0 |  | 0 | 1 | Panoramic | 1 | 1 | 1 | 0 | 0 | 1 | 0 | Digital | Digital | 1 | 1 | 1 | 1 | 1 | 1 | 0 | YES | [6 empty] | 1 | 1 | 1 | 1 | 0 | 0 | 0 | 1 | 1 | YES | YES | YES
Audi A6 | 45 TFSI Premium Plus | 6302000 | 4939 | 1886 | 1457 | 2924 |  | 1780 | 530 | Petrol-Electric Hybrid | Front | 1984 | 4 cyls, Turbocharged | 245hp at 5000-6000rpm | 370Nm at 1600-4500rpm | Front-Wheel Drive | Dual-Clutch Auto | 7 | NO | 73 | 14.11kpl | Independent, 5-link | Coil Springs | Independent, 5-link | Coil Springs | NO | NO | Electro-Mechanical | Tilt and Telescopic | Manual | 5.55 m | Alloys | 18-inches | 225/55 R18 | 225/55 R18 | Space-saver | Discs | Discs | 8 | 1 | 1 | 1 | 0 |  | 1 | 1 | 1 | 1 | 1 | 1 | 0 | 1 | Auto | Front and Rear | Rear | 1 | 0 | 0 | 1 | 0 | LED | LED | 1 | Leather and Leatherette | 1 | 1 | 1 | 1 | 1 | 1 | 1 | 0 | 1 | No | No | No | 1 | 1 | 1 | No | No | 1 | 1 | 0 | 1 | 0 | 1 | 0 | 1 | 1 | 1 | 1 | 0 | 10.1-inch and 8.6-inch Touchscreens | 1 | 1 | Onboard | 1 | 0 | 0 | 0 | Front and Rear | All | All | 1 | 1 | 1 | 0 | 1 | Auto 2-zone | 1 |  | 0 |  |  | 1 | Panoramic | 0 | 1 | 1 | 0 | 0 | 1 | 0 | Analog | Analog | 1 | 1 | 1 | 1 | 1 | 1 | 0 | YES | Belt Alternator Starter | [5 empty] | 1 | 1 | 1 | 1 | 0 | 0 | 1 | 1 | 1 | YES | YES | YES | [5 empty] | 245hp at 5000-6000rpm |  |  |  | 370Nm at 1600-4500rpm
Audi A6 | 45 TFSI Technology | 6879000 | 4939 | 1886 | 1457 | 2924 |  | 1780 | 530 | Petrol-Electric Hybrid | Front | 1984 | 4 cyls, Turbocharged | 245hp at 5000-6000rpm | 370Nm at 1600-4500rpm | Front-Wheel Drive | Dual-Clutch Auto | 7 | NO | 73 | 14.11kpl | Independent, 5-link | Coil Springs | Independent, 5-link | Coil Springs | NO | NO | Electro-Mechanical | Tilt and Telescopic | Powered | 5.55 m | Alloys | 18-inches | 225/55 R18 | 225/55 R18 | Space-saver | Discs | Discs | 8 | 1 | 1 | 1 | 0 |  | 1 | 1 | 1 | 1 | 1 | 1 | 0 | 1 | Auto | Front and Rear | Rear | 1 | 0 | 0 | 1 | 0 | LED | LED | 1 | Leather and Leatherette | 1 | 1 | 1 | 1 | 1 | 1 | 1 | 0 | 1 | No | No | No | 1 | 1 | 1 | No | No | 1 | 1 | 0 | 1 | 0 | 1 | 0 | 1 | 1 | 1 | 1 | 1 | 10.1-inch and 8.6-inch Touchscreens | 1 | 1 | Onboard | 1 | 0 | 0 | 0 | Front and Rear | All | All | 1 | 1 | 1 | 1 | 1 | Auto 4-zone | 1 |  | 1 |  |  | 1 | Panoramic | 1 | 1 | 1 | 1 | 0 | 1 | 1 | Digital | Digital | 1 | 1 | 1 | 1 | 1 | 1 | 0 | YES | Belt Alternator Starter | [5 empty] | 1 | 1 | 1 | 1 | 0 | 0 | 1 | 1 | 1 | YES | YES | YES | [5 empty] | 245hp at 5000-6000rpm |  |  |  | 370Nm at 1600-4500rpm
Audi A8 | L 55 TFSI Quattro Petrol Celebration Edition | 14900000 | 5320 | 2130 | 1488 | 3128 |  | 2480 | 505 | Petrol Mild Hybrid | Front | 2995 | V6, Turbocharged | 335.25hp at 5000-6400rpm | 500Nm at 1370-4500rpm | All-Wheel Drive | Torque Converter Auto | 8 | NO | 82 |  | Independent, Double Wishbone | Air Springs | Independent, Multi-Link | Air Springs | YES | YES | Electric | Telescopic and Tilt | Power |  | Alloys | 19-inches | 255/45 R19 | 255/45 R19 | Space-saver | Discs | Discs | 8 | 1 | 1 | 1 | 1 |  | 1 | 1 | 1 | 1 | 1 | 1 | 0 | 1 | Auto | Front and Rear | 360-degree | 1 | 0 | 0 | 1 | 0 | LED | LED | 1 | Leather | 1 | 1 | 1 | 1 | 1 | 1 | 1 | 0 | 1 | Front and Rear | Front and Rear | Front and Rear | 1 | 1 | 1 | No | Powered | 1 | 1 | 0 | 1 | 1 | 1 | 0 | 1 | 1 | 1 | 1 | 1 | 10.1 inch Touchscreen | 1 | 1 | Onboard | 1 | 0 | 0 | 1 | Front and Rear | All | All | 1 | 1 | 1 | 1 | 1 | Auto 4-zone | 1 | 0 | 0 |  | 1 | 1 | Yes | 1 | 1 | 1 | 1 | 0 | 1 | 1 | Digital | Digital | 1 | 1 | 1 | 1 | 1 | 1 | 1 | YES | [6 empty] | 1 | 1 | 1 | 1 | 1 | 1 | 0 | 1 | 1 | YES | YES | YES | 5.7 s
Audi A8 | L 55 TFSI Quattro Petrol Technology | 18100000 | 5320 | 2130 | 1488 | 3128 |  | 2480 | 505 | Petrol Mild Hybrid | Front | 2995 | V6, Turbocharged | 335.25hp at 5000-6400rpm | 500Nm at 1370-4500rpm | All-Wheel Drive | Torque Converter Auto | 8 | NO | 82 |  | Independent, Double Wishbone | Air Springs | Independent, Multi-Link | Air Springs | YES | YES | Electric | Telescopic and Tilt | Power |  | Alloys | 19-inches | 255/45 R19 | 255/45 R19 | Space-saver | Discs | Discs | 8 | 1 | 1 | 1 | 1 |  | 1 | 1 | 1 | 1 | 1 | 1 | 0 | 1 | Auto | Front and Rear | 360-degree | 1 | 0 | 0 | 1 | 0 | LED | LED | 1 | Leather | 1 | 1 | 1 | 1 | 1 | 1 | 1 | 0 | 1 | Front and Rear | Front and Rear | Front and Rear | 1 | 1 | 1 | Yes | Powered | 1 | 1 | 0 | 1 | 1 | 1 | 0 | 1 | 1 | 1 | 1 | 1 | 10.1 inch Touchscreen | 1 | 1 | Onboard | 1 | 0 | 0 | 1 | Front and Rear | All | All | 1 | 1 | 1 | 1 | 1 | Auto 4-zone | 1 | 0 | 1 |  | 1 | 1 | Yes | 1 | 1 | 1 | 1 | 0 | 1 | 1 | Digital | Digital | 1 | 1 | 1 | 1 | 1 | 1 | 1 | [7 empty] | 1 | 1 | 1 | 1 | 1 | 1 | 0 | 1 | 1 | YES | YES | YES | 5.7 s
Audi Q3 | 40 TFSI petrol Premium Plus | 5200000 | 4482 | 1849 | 1607 | 2680 |  | 1700 | 530 | Petrol | Front | 1984 | 4 cyls,Turbocahrged | 188 hp | 320Nm at 1500-4100rpm | All-Wheel Drive | 7-speed Dual-Clutch Auto | 7 | YES | 62.4 |  | Independent, MacPherson Strut | Coil Springs | Independent, Multi-link | Coil Springs | NO | NO | Electro-Mechanical | Tilt and Telescopic | Powered |  | Alloys | 18-inches | 235/55 R18 | 235/55 R18 | Space-saver | Disc | Disc | 6 | 1 | 1 | 1 | 0 | 1 | 1 | 1 | 1 | 1 | 1 | 1 | 1 | 1 | Auto | Front and Rear | Rear | 1 | 0 | 0 | 1 | 1 | LED | LED | 0 | Part-leather | 1 | 0 | 1 | 1 | 0 | 1 | 1 | 0 | 1 | No | No | No | 1 | 1 | 1 | No | Manual | 1 | 1 | 0 | 1 | 0 | 1 | 0 | 1 | 1 | 1 | 1 | 0 | 10.25-inch Screen | 1 | 1 | Phone-based | 1 | 0 | 0 | 0 | Front and Rear | All | All | 1 | 1 | 1 | 1 | 1 | Auto 2-zone | 1 | 0 | 0 | 0 | 0 | 1 | Panoramic | 1 | 1 | 1 | 0 | 0 | 1 | 1 | Digital | Digital | 1 | 1 | 1 | 1 | 1 | 1 | 0 | YES | [6 empty] | 1 | 1 | 1 | 1 | 0 | 0 | 1 | 1 | 1 | YES | YES | YES | 7.3 s
Audi Q3 | 40 TFSI petrol Technology | 5835000 | 4482 | 1849 | 1607 | 2680 |  | 1700 | 530 | Petrol | Front | 1984 | 4 cyls,Turbocahrged | 188 hp | 320Nm at 1500-4100rpm | All-Wheel Drive | 7-speed Dual-Clutch Auto | 7 | YES | 62.4 |  | Independent, MacPherson Strut | Coil Springs | Independent, Multi-link | Coil Springs | NO | NO | Electro-Mechanical | Tilt and Telescopic | Powered |  | Alloys | 18-inches | 235/55 R18 | 235/55 R18 | Space-saver | Disc | Disc | 6 | 1 | 1 | 1 | 0 | 1 | 1 | 1 | 1 | 1 | 1 | 1 | 1 | 1 | Auto | Front and Rear | Rear | 1 | 0 | 0 | 1 | 1 | LED | LED | 0 | Part-leather | 1 | 0 | 1 | 1 | 0 | 1 | 1 | 0 | 1 | No | No | No | 1 | 1 | 1 | No | Manual | 1 | 1 | 0 | 1 | 0 | 1 | 0 | 1 | 1 | 1 | 1 | 1 | 10.1-inch Screen | 1 | 1 | Onboard | 1 | 0 | 0 | 0 | Front and Rear | All | All | 1 | 1 | 1 | 1 | 1 | Auto 2-zone | 1 | 0 | 0 | 0 | 0 | 1 | Panoramic | 1 | 1 | 1 | 0 | 0 | 1 | 1 | Digital | Digital | 1 | 1 | 1 | 1 | 1 | 1 | 0 | YES | [6 empty] | 1 | 1 | 1 | 1 | 0 | 0 | 1 | 1 | 1 | YES | YES | YES | 7.3 s
Audi Q3 Sportback | 2.0 Petrol 40 TFSI Technology | 5955000 | 4518 | 1843 | 1558 |  |  | 1705 | 530 | Petrol | Front | 1984 | 4 cyls, Turbocharged | 190hp | 320Nm at 1500-4100rpm | All-Wheel Drive | 7-speed Dual-Clutch Auto | 7 | YES | 62.4 |  | Independent, MacPherson Strut | Coil Springs | Independent, Multi-link | Coil Springs | NO | NO | Electro-Mechanical | Tilt and Telescopic | Powered |  | Alloys | 18-inches | 235/55 R18 | 235/55 R18 | Space-saver | Discs | Discs | 6 | 1 | 1 | 1 | 0 | 1 | 1 | 1 | 1 | 1 | 1 | 1 | 1 | 1 | Auto | Front and Rear | Rear | 1 | 0 | 0 | 1 | 1 | LED | LED | 0 | Part-leather | 1 | 0 | 1 | 1 | 0 | 1 | 1 | 0 | 1 | No | No | No | 1 | 1 | 1 | No | Manual | 1 | 1 | 0 | 1 | 0 | 1 | 0 | 1 | 1 | 1 | 1 | 1 | 10.09-inch Touchscreen | 1 | 1 | Phone-based | 1 | 0 | 0 | 0 | All | Front and Rear | All | 1 | 1 | 1 | 1 | 1 | Auto 2-Zone | 1 | 0 | 0 | 0 | 0 | 1 | Panaromic | 1 | 1 | 1 | 0 | 0 | 1 | 1 | Digital | Digital | 1 | 1 | 1 | 1 | 1 | 1 | 0 | YES | [6 empty] | 1 | 1 | 1 | 1 | 0 | 0 | 1 | 1 | 1 | YES | YES | YES | 7.3 s
Audi Q5 | 2.0 Petrol 45 TFSI Premium Plus | 7120000 | 4682 | 1893 | 1662 | 2819 |  | 1875 | 520 | Petrol | Front | 1984 | 4 cyls, Turbocharged | 249hp at 5000-6000rpm | 370Nm at 1600-4300rpm | All-Wheel Drive | Dual-Clutch Auto | 7 | NO | 70 | 13.47kpl | Independent, Multi-link | Coil Springs | Independent, Multi-link | Coil Springs | NO | NO | Electric | Tilt and Telescopic | Manual/Powered |  | Alloys | 19-inches | 235/55 R19 | 235/55 R19 | Space-saver | Discs | Discs | 8 | 1 | 1 | 1 | 1 |  | 1 | 1 | 1 | 1 | 1 | 1 | 1 | 1 | Auto | Front and Rear | Rear | 1 | 0 | 0 | 1 | 0 | LED | LED | 0 | Leather and Leatherette | 1 | 1 | 1 | 1 | 0 | 1 | 1 | 0 | 1 | No | No | No | 1 | 1 | 1 | No | Manual/No | 1 | 1 | 0 | 1 | 0 | 1 | 1 | 1 | 1 | 1 | 1 | 0 | 10.1-inch Touchscreen | 1 | 1 | Phone-based | 1 | 0 | 0 | 0 | Front and Rear | All | All | 1 | 1 | 1 | 1 | 1 | Auto 3-zone | 1 | 0 | 0 |  | 0 | 1 | Panoramic | 1 | 1 | 1 | 0 | 0 | 1 | 0 | Analog | Analog | 1 | 1 | 1 | 1 | 1 | 1 | 0 | YES | [6 empty] | 1 | 1 | 1 | 1 | 0 | 0 | 0 | 1 | 1 | YES | YES | YES
Audi Q5 | 2.0 Petrol 45 TFSI Technology | 7789000 | 4682 | 1893 | 1662 | 2819 |  | 1890 | 520 | Petrol | Front | 1984 | 4 cyls, Turbocharged | 249hp at 5000-6000rpm | 370Nm at 1600-4300rpm | All-Wheel Drive | Dual-Clutch Auto | 7 | NO | 70 | 13.47kpl | Independent, Multi-link | Coil Springs | Independent, Multi-link | Coil Springs | YES | NO | Electric | Tilt and Telescopic | Manual/Powered |  | Alloys | 19-inches | 235/55 R19 | 235/55 R19 | Space-saver | Discs | Discs | 8 | 1 | 1 | 1 | 1 |  | 1 | 1 | 1 | 1 | 1 | 1 | 1 | 1 | Auto | Front and Rear | Rear | 1 | 0 | 0 | 1 | 0 | LED | LED | 0 | Leather and Leatherette | 1 | 1 | 1 | 1 | 1 | 1 | 1 | 0 | 1 | No | No | No | 1 | 1 | 1 | No | Manual/No | 1 | 1 | 0 | 1 | 0 | 1 | 1 | 1 | 1 | 1 | 1 | 1 | 10.1-inch Touchscreen | 1 | 1 | Onboard | 1 | 0 | 0 | 0 | Front and Rear | All | All | 1 | 1 | 1 | 1 | 1 | Auto 3-zone | 1 | 0 | 0 |  | 0 | 1 | Panoramic | 1 | 1 | 1 | 1 | 0 | 1 | 1 | Digital | Digital | 1 | 1 | 1 | 1 | 1 | 1 | 0 | YES | [6 empty] | 1 | 1 | 1 | 1 | 0 | 0 | 0 | 1 | 1 | YES | YES | YES
Audi Q7 | 55 TFSI petrol Premium Plus | 9254000 | 5064 | 1970 | 1703 | 2999 |  |  |  | Petrol | Front | 2995 | V6 | 340hp at 5200-6400rpm | 500Nm at 1370-4500rpm | All-Wheel Drive | Torque Converter Auto | 8 | NO | 85 | 11.21kpl | Independent, Multi-Link | Air Springs | Independent, Multi-Link | Air Springs | YES | YES | Electric | Tilt and Telescopic | Powered |  | Alloys | 19-inches | 255/55 R19 | 255/55 R19 | No | Discs | Discs | 8 | 1 | 1 | 1 | 1 | 1 | 1 | 1 | 1 | 1 | 1 | 1 | 1 | 1 | Auto | Front and Rear | Front and Rear | 1 | 1 | 1 | 1 | 0 | LED | LED | 0 | Leather | 1 | 1 | 1 | 1 | 1 | 1 | 1 | 1 | 1 | No | No | No | 1 | 1 | 1 | No | Yes | 1 | 1 | 1 | 1 | 0 | 1 | 0 | 1 | 1 | 1 | 1 | 1 | 10.1-inch Touchscreen | 1 | 1 | Onboard | 1 | 1 | 0 |  | Front and Rear | All | All | 1 | 1 | 1 | 1 | 1 | Auto 4-zone | 1 | 1 | 0 | 0 | 0 | 1 | Panoramic | 1 | 1 | 1 | 0 | 0 | 1 | 1 | Digital | Digital | 1 | 1 | 1 | 1 | 1 | 0 | 0 | YES | [6 empty] | 1 | 1 | 1 | 1 | 0 | 0 | 0 | 1 | 1 | YES | YES | YES | [6 empty] | 1 | 1
Audi Q7 | 55 TFSI petrol Technology | 10200000 | 5064 | 1970 | 1703 | 2999 |  |  |  | Petrol | Front | 2995 | V6 | 340hp at 5200-6400rpm | 500Nm at 1370-4500rpm | All-Wheel Drive | Torque Converter Auto | 8 | NO | 85 | 11.21kpl | Independent, Multi-Link | Air Springs | Independent, Multi-Link | Air Springs | YES | YES | Electric | Tilt and Telescopic | Powered |  | Alloys | 19-inches | 255/55 R19 | 255/55 R19 | No | Discs | Discs | 8 | 1 | 1 | 1 | 1 | 1 | 1 | 1 | 1 | 1 | 1 | 1 | 1 | 1 | Auto | Front and Rear | 360-degree | 1 | 1 | 1 | 1 | 0 | LED Matrix | LED | 0 | Leather | 1 | 1 | 1 | 1 | 1 | 1 | 1 | 1 | 1 | No | No | No | 1 | 1 | 1 | No | Yes | 1 | 1 | 1 | 1 | 0 | 1 | 0 | 1 | 1 | 1 | 1 | 1 | 10.1-inch Touchscreen | 1 | 1 | Onboard | 1 | 1 | 0 |  | Front and Rear | All | All | 1 | 1 | 1 | 1 | 1 | Auto 4-zone | 1 | 1 | 0 | 0 | 0 | 1 | Panoramic | 1 | 1 | 1 | 1 | 0 | 1 | 1 | Digital | Digital | 1 | 1 | 1 | 1 | 1 | 0 | 0 | YES | [6 empty] | 1 | 1 | 1 | 1 | 0 | 0 | 0 | 1 | 1 | YES | YES | YES | [6 empty] | 1 | 1
Audi Q8 | 55 TFSI Quattro | 15400000 | 4986 | 1995 | 1705 | 2995 |  | 2115 | 605-1755 | Petrol | Front | 2995 | V6, Turbocharged | 340hp at 5000-6400rpm | 500Nm at 1370-4500rpm | All-Wheel Drive | Torque Converter Auto | 8 | NO | 85 |  | Independent, Double Wishbone | Air Springs | Independent, Multi-Link | Air Springs | YES | NO | Electric | Powered | Tilt and Telescopic |  | Alloys | 20-inches | 275/50 R20 | 275/50 R20 | Space-saver | Discs | Discs | 8 | 1 | 1 | 1 | 1 |  | 1 | 1 | 1 | 1 | 1 | 1 | 1 | 1 | Auto | Front and Rear | Rear | 1 | 0 | 0 | 1 | 0 | LED | LED | 0 | Leather | 1 | 1 | 1 | 1 | 1 | 1 | 1 | 0 | 1 | No | No | No | 1 | 1 | 1 | No | Manual | 1 | 1 | 0 | 1 | 0 | 1 | 1 | 1 | 1 | 1 | 1 | 0 | 10.1-inch and 8.6-inch Touchscreens | 1 | 1 | Onboard | 1 | 0 | 1 | 0 | Front and Rear | All | All | 1 | 1 | 1 | 1 | 1 | Auto 2-zone | 1 | 0 | 0 |  |  | 1 | Panoramic | 1 | 1 | 1 | 1 | 0 | 1 | 1 | Digital | Digital | 1 | 1 | 1 | 1 | 1 | 1 | 0 | YES | [6 empty] | 1 | 1 | 1 | 1 | 0 | 0 | 1 | 1 | 1 | YES | YES | YES | 6.07 s | 3.97 s | 4.93 s
Audi Q8 | Celebration 55 TFSI Quattro | 11400000 | 4986 | 1995 | 1705 | 2995 | 254 | 2115 | 605-1755 | Petrol | Front | 2995 | V6, Turbocharged | 340hp at 5000-6400rpm | 500Nm at 1370-4500rpm | All-Wheel Drive | Torque Converter Auto | 8 | NO | 85 |  | Independent, Double Wishbone | Coil Springs | Independent, Multi-link | Coil Springs | YES | NO | Electric | Tilt and Telescopic | Powered |  | Alloys | 19-inches | 265/55 R19 | 265/55 R19 | Space Saver | Discs | Discs | 8 | 1 | 1 | 1 | 1 |  | 1 | 1 | 1 | 1 | 1 | 1 | 1 | 1 | Auto | Front and Rear | Rear | 1 | 0 | 0 | 1 | 0 | LED | LED | 0 | Leather | 1 | 1 | 1 | 1 | 1 | 1 | 1 | 0 | 1 | No | No | No | 1 | 1 | 1 | No | Manual | 1 | 1 | 0 | 1 | 0 | 1 | 1 | 1 | 1 | 1 | 1 | 0 | 10.1-inch and 8.6-inch | 1 | 1 | Onboard | 1 | 0 | 1 | 0 | Front and Rear | All | All | 1 | 1 | 1 | 1 | 1 | Auto 2-zone | 1 | 0 | 0 |  |  | 1 | Panoramic | 1 | 1 | 1 | 1 | 0 | 1 | 0 | Digital | Digital | 1 | 1 | 1 | 1 | 1 | 1 | 0 | YES | [6 empty] | 1 | 1 | 1 | 1 | 0 | 0 | 0 | 1 | 1 | YES | YES | YES | 6.07 s | 3.97 s | 4.93 s
Audi Q8 | RS Q8 | 23900000 | 5012 | 1998 | 1705 | 2998 |  | 2315 | 605-1755 | Petrol | Front | 3996 | V8, Turbocharged | 600hp at 6000rpm | 800Nm at 2200-4500rpm | All-Wheel Drive | Torque Converter Auto | 8 | NO | 85 |  | Independent, Double Wishbone | Air Springs | Independent, Multi-link | Air Springs | YES | YES | Electric | Tilt and Telescopic | Powered |  | Alloys | 23-inches | 295/35 R23 | 295/35 R23 | Space Saver | Discs | Discs | 8 | 1 | 1 | 1 | 1 |  | 1 | 1 | 1 | 1 | 1 | 1 | 1 | 1 | Auto | Front and Rear | Rear | 1 | 0 | 0 | 1 | 0 | LED | LED | 0 | Leather | 1 | 1 | 1 | 1 | 1 | 1 | 1 | 0 | 1 | No | No | No | 1 | 1 | 1 | No | Manual | 1 | 1 | 0 | 1 | 0 | 1 | 1 | 1 | 1 | 1 | 1 | 0 | 10.1-inch and 8.6-inch | 1 | 1 | Onboard | 1 | 0 | 1 | 0 | Front and Rear | All | All | 1 | 1 | 1 | 1 | 1 | Auto 2-zone | 1 | 0 | 0 |  |  | 1 | Panoramic | 1 | 1 | 1 | 1 | 1 | 1 | 1 | Digital | Digital | 1 | 1 | 1 | 1 | 1 | 1 | 1 | YES | [6 empty] | 1 | 1 | 1 | 1 | 0 | 0 | 0 | 1 | 1 | YES | YES | YES
Audi e-tron | 50 Quattro EV | 11400000 | 5014 | 1976 | 1686 | 2928 |  | 2445 | 660 | Electric | [5 empty] | All-Wheel Drive | Auto | 1 | NO |  |  | Independent, Multi-link | Air Springs | Independent, Multi-link | Air Springs | YES | YES | Electric | Tilt and Telescopic | Powered |  | Alloys | 20-inches | 255/50 R20 | 255/50 R20 | Space-saver | Discs | Discs | 8 | 1 | 1 | 1 | 1 |  | 1 | 1 | 1 | 1 | 1 | 1 | 1 | 1 | Auto | Front and Rear | Rear | 1 | 0 | 0 | 1 | 1 | LED | LED | 0 | Leather and Leatherette | 1 | 1 | 1 | 1 | 1 | 1 | 1 | 0 | 1 | No | No | No | 1 | 1 | 1 | No | No | 1 | 1 | 0 | 1 | 0 | 1 | 0 | 1 | 1 | 1 | 1 | 1 | 10.1-inch and 8.6-inch Touchscreens | 1 | 1 | Onboard | 1 | 0 | 0 | 0 | Front and Rear | All | All | 1 | 1 | 1 | 1 | 1 | Auto 4-zone | 1 | 0 | 0 |  | 0 | 1 | Panoramic | 0 | 1 | 1 | 0 | 0 | 1 | 1 | Digital |  | 1 |  | 1 |  | 1 |  | 0 |  | Permanent Magnet Synchronous Motor | 313hp | 540Nm | 71 kWh | 264-379 km |  | 1 | 1 | 1 | 1 | 0 | 0 | 1 | 1 |  | YES | NO | YES
Audi e-tron | 55 Quattro EV | 13300000 | 5014 | 1976 | 1686 | 2928 |  | 2595 | 660 | Electric | [5 empty] | All-Wheel Drive | Auto | 1 | NO |  |  | Independent, Multi-link | Air Springs | Independent, Multi-link | Air Springs | YES | YES | Electric | Tilt and Telescopic | Powered |  | Alloys | 20-inches | 255/50 R20 | 255/50 R20 | Space-saver | Discs | Discs | 8 | 1 | 1 | 1 | 1 |  | 1 | 1 | 1 | 1 | 1 | 1 | 1 | 1 | Auto | Front and Rear | Rear | 1 | 0 | 0 | 1 | 1 | LED | LED | 0 | Leather and Leatherette | 1 | 1 | 1 | 1 | 1 | 1 | 1 | 0 | 1 | No | No | No | 1 | 1 | 1 | No | No | 1 | 1 | 0 | 1 | 0 | 1 | 0 | 1 | 1 | 1 | 1 | 1 | 10.1-inch and 8.6-inch Touchscreens | 1 | 1 | Onboard | 1 | 0 | 0 | 0 | Front and Rear | All | All | 1 | 1 | 1 | 1 | 1 | Auto 4-zone | 1 | 0 | 0 |  | 0 | 1 | Panoramic | 0 | 1 | 1 | 0 | 0 | 1 | 1 | Digital |  | 1 |  | 1 |  | 1 |  | 0 |  | Permanent Magnet Synchronous Motor | 408hp | 664Nm | 95 kWh | 359-484 km | 30min to 80% (150kW DC)/about 2hr to 80% (50kW DC)/8hr 30min to 80% (11kW AC) hrs | 1 | 1 | 1 | 1 | 0 | 0 | 1 | 1 |  | YES | NO | YES | 5.58 s | 3.17 s | 3.57 s
Audi e-tron GT | Quattro EV | 20600000 | 4989 | 1964 | 1418 | 2903 |  |  |  | Electric | [5 empty] | All-Wheel Drive | Auto | 2 | NO |  |  | Independent, Double Wishbone | Coil Springs | Independent, Multi-Link | Coil Springs | YES | NO | Electric | Tilt and Telescopic | Powered |  | Alloys | 20-inches | 245/45 R20 | 285/40 R20 | No | Discs | Discs | 7 | 1 | 1 | 1 | 0 |  | 1 | 1 | 1 | 1 | 1 | 1 | 0 | 1 | Auto | Front and Rear | Rear | 1 | 0 | 0 | 1 | 0 | LED | LED | 0 | Leather | 1 | 0 | 1 | 1 | 1 | 1 | 1 | 1 | 1 | Optional | Optional | Optional | 1 | 1 | 1 | No | No | 1 | 1 | 0 | 1 | 0 | 1 | 1 | 1 | 1 | 1 | 1 | 1 | 10.1-inch Touchscreen | 1 | 1 | Onboard | 1 | 0 | 0 | 0 | Front and Rear | All | All | 1 | 1 | 1 | 1 | 1 | Auto 3-zone | 1 | 0 | 0 | 0 | 0 | 0 | Fixed Glass | 1 | 1 | 1 | 0 | 1 | 1 | 1 | Digital |  | 1 |  | 1 |  | 1 |  | 0 |  | Permanent Magnet Synchronous Motor | 530hp | 630Nm | 93.4 kWh | 388-500km km | 22.5min to 80% (270kW DC)/5hr 15min to 80% (22kW AC)/9hr 30min to 80% (11kW AC) hrs | 1 | 1 | 1 | 1 | 0 | 0 | 0 | 1 |  | YES | NO | YES
Audi e-tron GT | RS Quattro EV | 23500000 | 4989 | 1964 | 1418 | 2903 |  |  |  | Electric | [5 empty] | All-Wheel Drive | Auto | 2 | NO |  |  | Independent, Double Wishbone | Air Springs | Independent, Multi-Link | Air Springs | YES | YES | Electric | Tilt and Telescopic | Powered |  | Alloys | 20-inches | 245/45 R20 | 285/40 R20 | No | Discs | Discs | 7 | 1 | 1 | 1 | 0 |  | 1 | 1 | 1 | 1 | 1 | 1 | 0 | 1 | Auto | Front and Rear | 360-degree | 1 | 0 | 0 | 1 | 0 | LED | LED | 0 | Leather | 1 | 0 | 1 | 1 | 1 | 1 | 1 | 1 | 1 | Front | Front | Front | 1 | 1 | 1 | No | No | 1 | 1 | 0 | 1 | 0 | 1 | 1 | 1 | 1 | 1 | 1 | 1 | 10.1-inch Touchscreen | 1 | 1 | Onboard | 1 | 0 | 0 | 0 | Front and Rear | All | All | 1 | 1 | 1 | 1 | 1 | Auto 3-zone | 1 | 0 | 0 | 0 | 0 | 0 | Fixed Glass | 1 | 1 | 1 | 0 | 1 | 1 | 1 | Digital |  | 1 |  | 1 |  | 1 |  | 0 |  | Permanent Magnet Synchronous Motor | 646hp | 830Nm | 93.4 kWh | 401-481km km | 22.5min to 80% (270kW DC)/5hr 15min to 80% (22kW AC)/9hr 30min to 80% (11kW AC) hrs | 1 | 1 | 1 | 1 | 0 | 0 | 0 | 1 |  | YES | NO | YES
Audi e-tron Sportback | 55 Quattro EV | 13600000 | 5014 | 1976 | 1673 | 2928 |  | 2595 | 615 | Electric | [5 empty] | All-Wheel Drive | Auto | 1 | NO |  |  | Independent, Multi-link | Air Springs | Independent, Multi-link | Air Springs | YES | YES | Electric | Tilt and Telescopic | Powered |  | Alloys | 20-inches | 255/50 R20 | 255/50 R20 | Space-saver | Discs | Discs | 8 | 1 | 1 | 1 | 1 |  | 1 | 1 | 1 | 1 | 1 | 1 | 0 | 1 | Auto | Front and Rear | Rear | 1 | 0 | 0 | 1 | 1 | LED | LED | 0 | Leather and Leatherette | 1 | 1 | 1 | 1 | 1 | 1 | 1 | 0 | 1 | No | No | No | 1 | 1 | 1 | No | No | 1 | 1 | 0 | [17 empty] | Front and Rear | All | All | 1 | 1 | 1 | 1 | 1 | Auto 4-zone | 1 | 0 | 0 |  | 0 | 1 | Panoramic | 0 | 1 | 1 | 0 | 0 | 1 | 1 | Digital |  | 1 |  | 1 |  | 1 |  | 0 |  | Permanent Magnet Synchronous Motor | 408hp | 664Nm | 95 kWh | 359-484 km | 30min to 80% (150kW DC)/about 2hr to 80% (50kW DC)/8hr 30min to 80% (11kW AC) hrs | 1 | 1 | 1 | 1 |  |  |  | 1 |  | YES | NO | YES
BYD Atto 3 | EV 60.48kWh | 3914000 | 4455 | 1875 | 1615 | 2720 | 175 | 1750 | 440 | Electric | [5 empty] | Front-Wheel Drive | Auto | 1 | NO |  |  | Independent, MacPherson Strut | Coil Springs | Independent, Multi-link | Coil Springs | NO | NO | Electric | Tilt and Telescopic | Manual |  | Alloys | 215/55/R18 | 215/55/R18 | 215/55/R18 | No | Discs | Discs | 7 | 1 | 1 | 1 | 1 |  | 1 | 1 | 1 | 1 | 1 | 0 | 1 | 1 | Auto | Front and Rear | 360-degree | 1 | 1 | 1 | 1 | 1 | LED | LED | 0 | Leatherette | 0 | 0 | 1 | 1 | 0 | 0 | 0 | 0 | 0 | No | No | No | 1 | 1 | 1 | No | No | 1 | 1 | 0 | 1 | 0 | 1 | 0 | 1 | 1 | 1 | 1 | 1 | 12.8-inch Touchscreen | 1 | 1 | Onboard | 1 | 0 | 0 | 0 | Front and Rear | All | All | 1 | 1 | 1 | 1 | 1 | Auto 1-zone | 1 | 0 | 0 | 0 | 0 | 1 | Panoramic | 1 | 1 | 1 | 0 | 0 | 1 | 1 | Digital | Digital | 1 | 1 | 1 | 1 | 1 | 0 | 0 | NO | Permanent Manget Synchronous Motor | 204hp | 310Nm | 60.48 kWh | 521 km | 50min to 80% (80kW DC) / 9.5-10hrs (AC) hrs | 1 | 1 | 1 | 1 | 0 | 0 | 1 | 1 | 1 | YES | NO | NO | [6 empty] | 0 | 0
BYD E6 | GL | 3359000 | 4695 | 1810 | 1670 | 2800 | 145 | 1930 | 580 | Electric | Front |  |  |  |  | Front-Wheel Drive | 1-speed Auto | 1 | NO |  |  | Independent, MacPherson Strut | Coil Springs | Independent, Multi-link | Coil Springs | NO | NO | Electric | Tilt and Telescopic | Manual | 5.65 m | Alloys | 17-inches | 215/55 R17 | 215/55 R17 | Space-saver | Discs | Discs | 4 | 1 | 1 | 1 | 0 | 0 | 1 | 1 | 1 | 1 | 0 | 0 | 1 | 1 | Manual | Rear | Rear | 1 | 0 | 0 | 1 | 1 | Halogen | LED | 1 | Leather | 1 | 0 | 1 | 0 | 0 | 1 | 1 | 0 | 1 | No | No | No | 1 | 0 | 1 | No | No | 1 | 0 | 0 | 1 | 0 | 1 | 1 | 1 | 1 | 1 | 1 | 0 | 10.1-inch Touchscreen | 0 | 0 | Onboard | 1 | 0 | 0 | 0 | Front and Rear | Driver's Window Only | No | 1 | 1 | 1 | 1 | 1 | Auto 1-zone | 1 | 0 | 1 | 0 | 0 | 0 | No | 0 | 0 | 0 | 0 | 0 | 0 | 0 | Analog | Analog | 1 | 1 | 1 | 1 | 1 | 0 | 0 | NO | AC Permanent magnet synchronous | 95hp | 180Nm | 71.7 kWh | 522km km | 1.5hrs to 100% (60 kW DC) hrs | 1 | 1 | 1 | 1 | 1 | 1 | 0 | 1 | 1 | NO | NO | NO
BYD E6 | GLX | 3410000 | 4695 | 1810 | 1670 | 2800 | 145 | 1930 | 580 | Electric | Front |  |  |  |  | Front-Wheel Drive | 1-speed Auto | 2 | NO |  |  | Independent, MacPherson Strut | Coil Springs | Independent, Multi-link | Coil Springs | NO | NO | Electric | Tilt and Telescopic | Manual | 5.65 m | Alloys | 17-inches | 215/55 R17 | 215/55 R17 | Space-saver | Discs | Discs | 4 | 1 | 1 | 1 | 0 | 0 | 1 | 1 | 1 | 1 | 0 | 0 | 1 | 1 | Manual | Rear | Rear | 1 | 0 | 0 | 1 | 1 | Halogen | LED | 1 | Leather | 1 | 0 | 1 | 0 | 0 | 1 | 1 | 0 | 1 | No | No | No | 1 | 0 | 1 | No | No | 1 | 0 | 0 | 1 | 0 | 1 | 1 | 1 | 1 | 1 | 1 | 0 | 10.1-inch Touchscreen | 0 | 0 | Onboard | 1 | 0 | 0 | 0 | Front and Rear | Driver's Window Only | No | 1 | 1 | 1 | 1 | 1 | Auto 1-zone | 1 | 0 | 1 | 0 | 0 | 0 | No | 0 | 0 | 0 | 0 | 0 | 0 | 0 | Analog | Analog | 1 | 1 | 1 | 1 | 1 | 0 | 0 | NO | AC Permanent magnet synchronous | 95hp | 180Nm | 71.7 kWh | 522km km | 1.8hrs to 100% (40kW AC) hrs | 1 | 1 | 1 | 1 | 1 | 1 | 0 | 1 | 1 | NO | NO | NO
Citroen C3 | 1.2 Petrol Feel MT | 805000 | 3981 | 1733 | 1586 | 2540 | 180 | 964 | 315 | Petrol | Front | 1198 | 3 cyls | 82hp at 5750rpm | 115Nm at 3750rpm | Front-Wheel Drive | Manual | 5 | NO | 30 | 19.8kpl | Independent, MacPherson Strut | Coil Springs | Non-independent, Torsion Beam | Coil Springs | NO | NO | Electric | Tilt | Manual | 4.98 m | Steel Rims with Wheel Covers | 15-inches | 195/65 R15 | 195/65 R15 | Full-size | Discs | Drums | 2 | 1 | 0 | 0 | 0 | 0 | 1 | 1 | 1 | 0 | 0 | 0 | 0 | 0 | No | Yes | No | 0 | 0 | 0 | 1 | 0 | Halogen | LED | 0 | Fabric | 0 | 0 | 1 | 0 | 0 | 0 | 0 | 0 | 0 | No | No | No | 0 | 0 | 0 | No | No | 1 | 0 | 0 | 1 | 0 | 1 | 0 | 1 | 1 | 1 | 1 | 0 | 10.23-inch Touchscreen | 1 | 1 | Phone-based | 0 | 0 | 0 | 0 | Front and Rear | All | No | 0 | 0 | 1 | 1 | 0 | Manual | 0 | 0 | 0 | 0 | 0 | 1 | No | 0 | 0 | 0 | 0 | 0 | 0 | 0 | Digital | No | 1 | 1 | 1 | 1 | 1 | 1 | 0 | NO
Citroen C3 | 1.2 Petrol Feel Turbo MT | 935000 | 3981 | 1733 | 1586 | 2540 | 180 | 1035 | 315 | Petrol | Front | 1199 | 3 cyls, Turbocharged | 110hp at 5500rpm | 190Nm at 1750rpm | Front-Wheel Drive | Manual | 6 | NO | 30 | 19.4kpl | Independent, MacPherson Strut | Coil Springs | Non-independent, Torsion Beam | Coil Springs | NO | NO | Electric | Tilt | Manual | 4.98 m | Steel Rims with Wheel Covers | 15-inches | 195/65 R15 | 195/65 R15 | Full-size | Discs | Drums | 2 | 1 | 0 | 0 | 0 | 0 | 1 | 1 | 1 | 0 | 0 | 0 | 0 | 0 | No | Yes | No | 0 | 0 | 0 | 1 | 0 | Halogen | LED | 0 | Fabric | 0 | 0 | 1 | 0 | 0 | 0 | 0 | 0 | 0 | No | No | No | 0 | 0 | 0 | No | No | 1 | 0 | 0 | 1 | 0 | 1 | 0 | 1 | 1 | 1 | 1 | 0 | 10.23-inch Touchscreen | 1 | 1 | Phone-based | 0 | 0 | 0 | 0 | Front and Rear | All | No | 0 | 0 | 1 | 1 | 0 | Manual | 0 | 0 | 0 | 0 | 0 | 1 | No | 0 | 0 | 0 | 0 | 0 | 0 | 0 | Digital | No | 1 | 1 | 1 | 1 | 1 | 1 | 0
Citroen C3 | 1.2 Petrol Live MT | 702000 | 3981 | 1733 | 1586 | 2540 | 180 | 939 | 315 | Petrol | Front | 1198 | 3 cyls | 82hp at 5750rpm | 115Nm at 3750rpm | Front-Wheel Drive | Manual | 5 | NO | 30 | 19.8kpl | Independent, MacPherson Strut | Coil Springs | Non-independent, Torsion Beam | Coil Springs | NO | NO | Electric | No |  | 4.98 m | Steel Rims with Wheel Covers | 15-inches | 195/65 R15 | 195/65 R15 | Space-saver | Discs | Drums | 2 | 1 | 0 | 0 | 0 | 0 | 1 | 0 | 1 | 0 | 0 | 0 | 0 | 0 | No | Yes | No | 0 | 0 | 0 | 1 | 0 | Halogen | No | 0 | Fabric | 0 | 0 | 0 | 0 | 0 | 0 | 0 | 0 | 0 | No | No | No | 0 | 0 | 0 | No | No | 1 | 0 | 0 | 0 | 0 | 0 | 0 | 0 | 0 | 0 | 0 | 0 | No | 0 | 0 | No | 0 | 0 | 0 | 0 | Front | Front | No | 0 | 0 | 0 | 0 | 0 | Manual | 0 | 0 | 0 | 0 | 0 | 0 | No | 0 | 0 | 0 | 0 | 0 | 0 | 0 | Digital | No | 1 | 1 | 1 | 1 | 1 | 1 | 0 | NO
Citroen C5 Aircross | Feel Diesel | 3819000 | 4500 | 1969 | 1710 | 2730 |  |  | 580 | Diesel | Front | 1997 | 4 cyls, Turbocharged | 177hp at 3750rpm | 400Nm at 2000rpm | Front-Wheel Drive | Torque Converter Auto | 8 | NO | 52.5 | 18.6kpl | Independent, MacPherson Strut | Coil Springs | Non-independent, Twist Beam | Coil Springs | NO | NO | Electric | Tilt and Telescopic | Manual | 5.35 m | Alloys | 18-inches | 235/55 R18 | 235/55 R18 | Full-size | Discs | Discs | 6 | 1 | 1 | 1 | 1 |  | 1 | 1 | 1 | 1 | 1 | 1 | 1 | 1 | Auto | Front and Rear | Rear | 1 | 1 | 0 | 1 | 1 | Halogen | LED | 1 | Leatherette and Fabric | 1 | 0 | 1 | 1 | 0 | 1 | 1 | 0 | 1 | No | No | No | 1 | 0 | 1 | Yes | Manual | 1 | 1 | 0 | 1 | 0 | 1 | 0 | 1 | 1 | 1 | 1 | 0 | 8-inch Touchscreen | 1 | 1 | Phone-based | 1 | 0 | 0 | 0 | Front and Rear | All | All | 1 | 1 | 1 | 1 | 1 | Auto 2-zone | 1 | 0 | 0 | 0 | 0 | 1 | No | 0 | 1 | 1 | 1 | 0 | 1 | 0 | Digital | Digital | 1 | 1 | 1 | 1 | 1 | 0 | 0 | YES | [6 empty] | 1 | 1 | 1 | 1 | 1 | 0 | 0 | 1 | 1 | YES | NO | YES | 9.61 s | 5.89 s | 7.71 s
Citroen C5 Aircross | Shine Diesel | 4002000 | 4500 | 1969 | 1710 | 2730 |  |  | 580 | Diesel | Front | 1997 | 4 cyls, Turbocharged | 177hp at 3750rpm | 400Nm at 2000rpm | Front-Wheel Drive | Torque Converter Auto | 8 | NO | 52.5 | 18.6kpl | Independent, MacPherson Strut | Coil Springs | Non-independent, Twist Beam | Coil Springs | NO | NO | Electric | Tilt and Telescopic | Manual | 5.35 m | Alloys | 18-inches | 235/55 R18 | 235/55 R18 | Full-size | Discs | Discs | 6 | 1 | 1 | 1 | 1 |  | 1 | 1 | 1 | 1 | 1 | 1 | 1 | 1 | Auto | Front and Rear | Rear | 1 | 1 | 0 | 1 | 1 | LED | LED | 1 | Leatherette and Fabric | 1 | 0 | 1 | 1 | 0 | 1 | 1 | 0 | 1 | No | No | No | 1 | 0 | 1 | Yes | Manual | 1 | 1 | 0 | 1 | 0 | 1 | 0 | 1 | 1 | 1 | 1 | 0 | 8-inch Touchscreen | 1 | 1 | Phone-based | 1 | 0 | 0 | 0 | Front and Rear | All | All | 1 | 1 | 1 | 1 | 1 | Auto 2-zone | 1 | 0 | 0 | 0 | 0 | 1 | Panoramic | 0 | 1 | 1 | 1 | 0 | 1 | 1 | Digital | Digital | 1 | 1 | 1 | 1 | 1 | 0 | 0 | YES | [6 empty] | 1 | 1 | 1 | 1 | 1 | 0 | 0 | 1 | 1 | YES | NO | YES | 9.61 s | 5.89 s | 7.71 s
Citroen eC3 | EV Feel | 1406000 | 3981 | 1733 | 1586 | 2540 | 170 | 1316 | 315 | Electric | [5 empty] | Front-Wheel Drive | Auto | 1 | NO |  |  | Independent, MacPherson Strut | Coil Springs | Non-independent, Torsion Beam | Coil Springs | NO | NO | Electric | Tilt | Manual | 4.98 m | Steel Rims with Wheel Covers | 15-inches | 195/65 R15 | 195/65 R15 | Space-saver | Disc | Drum | 2 | 1 | 0 | 0 | 0 | 0 | 1 | 1 | 1 | 0 | 0 | 0 | 0 | 0 | Manual | Rear | No | 0 | 0 | 0 | 1 | 0 | Halogen | LED | 0 | Fabric | 0 | 0 | 1 | 0 | 0 | 0 | 0 | 0 | 0 | No | No | No | 0 | 0 | 0 | No | No | 1 | 0 | 0 | 1 | 0 | 1 | 0 | 1 | 1 | 1 | 1 | 0 | 10.23-inch Touchscreen | 1 | 1 | Phone-based | 0 | 0 | 0 | 0 | Front and Rear | All | No | 0 | 0 | 1 | 1 | 0 | Manual | 0 | 0 | 0 | 0 | 0 | 0 | No | 0 | 1 | 0 | 0 | 0 | 0 | 0 | Digital | No | 1 | 0 | 1 | 1 | 1 | 0 | 0 | NO | Permanent Magnet Synchronous Motor | 57hp | 143Nm | 29.2 kWh | 320 km | 10 Hours 30 minutes (SOC 10%-100% 15amp)57 minutes hrs | 1 | 0 | 0 | 0 | 0 | 0 | 0 | 1 | 1
Citroen eC3 | EV Live | 1334000 | 3981 | 1733 | 1586 | 2540 | 170 | 1302 | 315 | Electric | [5 empty] | Front-Wheel Drive | Auto | 1 | NO |  |  | Independent, MacPherson Strut | Coil Springs | Non-independent, Torsion Beam | Coil Springs | NO | NO | Electric | No |  | 4.98 m | Steel Rims with Wheel Covers | 15-inches | 195/65 R15 | 195/65 R15 | Space-saver | Disc | Drum | 2 | 1 | 0 | 0 | 0 | 0 | 0 | 0 | 1 | 0 | 0 | 0 | 0 | 0 | Manual | Rear | No | 0 | 0 | 0 | 1 | 0 | Halogen | No | 0 | Fabric | 0 | 0 | 0 | 0 | 0 | 0 | 0 | 0 | 0 | No | No | No | 0 | 0 | 0 | No | No | 1 | 0 | 0 | 0 | 0 | 0 | 0 | 0 | 0 | 0 | 0 | 0 | No | 0 | 0 | No | 0 | 0 | 0 | 0 | Front | Front | No | 0 | 0 | 0 | 0 | 0 | Manual | 0 | 0 | 0 | 0 | 0 | 0 | No | 0 | 1 | 0 | 0 | 0 | 0 | 0 | Digital | No | 1 | 0 | 1 | 1 | 1 | 0 | 0 | NO | Permanent Magnet Synchronous Motor | 57hp | 143Nm | 29.2 kWh | 320 km | 10 Hours 30 minutes (SOC 10%-100% 15amp)57 minutes hrs | 1 | 0 | 0 | 0 | 0 | 0 | 0 | 1 | 1
Force Gurkha | 2.6 Diesel MT 3-Door | 1797000 | 4116 | 1812 | 2075 | 2400 | 205 |  | 500 | Diesel | Front | 2596 | 4 cyls, Turbocharged | 91hp at 3200rpm | 250Nm at 1400-2400rpm | Four-Wheel Drive | Manual | 5 | YES | 63 |  | Independent, Double Wishbone | Coil Springs | Non-independent, Solid Axle | Coil Springs | NO | NO | Hydraulic | Tilt and Telescopic | Manual | 5.65 m | Steel | 16-inches | 245/70 R16 | 245/70 R16 | Full-size | Discs | Drums | 2 | 1 | 0 | 0 | 0 | 0 | 1 | 1 | 0 | 1 | 0 | 0 | 1 | 0 | Manual | Rear | Rear | 1 | 0 | 0 | 0 | 1 | LED | LED | 1 | Fabric | 0 | 0 | 0 | 0 | 0 | 0 | 0 | 0 | 1 | No | No | No | 0 | 1 | 1 | Yes | Manual |  |  |  | 1 | 0 | 1 | 0 | 1 | 1 | 0 | 0 | 0 | 7-inch Touchscreen | 1 | 1 | Phone-based | 0 | 0 | 0 | 0 | Front | No | No | 0 | 0 | 1 | 0 | 0 | No | 0 | 0 | 0 | 0 | 0 | 1 | No | 0 | 0 | 0 | 0 | 0 | 0 | 0 | Analog | Analog | 1 | 0 | 0 | 1 | 0 | 0 | 0 | NO | [6 empty] | 1 | 0 | 0 | 0 | 1 | 1 | 1 | 0 | 0 | NO | NO | NO | 29.26 s |  | 21.74 s
Honda Amaze | 1.2 Petrol i-VTEC E | 794000 | 3995 | 1695 | 1498 | 2470 |  |  | 420 | Petrol | Front | 1199 | 4 cyls | 90hp at 6000rpm | 110Nm at 4800rpm | Front-Wheel Drive | Manual | 5 | NO | 35 | 18.6kpl | Independent, MacPherson strut | Coil Springs | Non-independent, torsion beam | Coil Springs | NO | NO | Electric | No |  | 4.7 m | Steel Rims | 14-inches | 175/65 R14 | 175/65 R14 | Full-size | Discs | Drums | 2 | 1 | 0 | 0 | 0 | 0 | 0 | 0 | 1 | 1 | 0 | 0 | 0 | 0 | Manual | Rear | No | 0 | 0 | 0 | 1 | 0 | Halogen | No | 0 | Fabric | 0 | 0 | 0 | 0 | 0 | 0 | 0 | 0 | 0 | No | No | No | 0 | 0 | 0 | No | No | 0 | 0 | 0 | 0 | 0 | 0 | 0 | 0 | 0 | 0 | 0 | 0 | No | 0 | 0 | No | 0 | 0 | 0 | 0 | Front and Rear | Driver's Window Only | No | 0 | 0 | 0 | 0 | 0 | Manual | 0 | 0 | 0 | 0 | 0 | 0 | No | 0 | 0 | 0 | 0 | 0 | 0 | 0 | Analogue | Analogue | 1 | 1 | 1 | 1 | 0 | 0 | 0 | NO | [6 empty] | 1 | 0 | 0 | 0 | 0 | 0 | 0 | 0 | 0
Honda Amaze | 1.2 Petrol i-VTEC S | 870000 | 3995 | 1695 | 1501 | 2470 |  |  | 420 | Petrol | Front | 1199 | 4 cyls | 90hp at 6000rpm | 110Nm at 4800rpm | Front-Wheel Drive | Manual | 5 | NO | 35 | 18.6kpl | Independent, MacPherson Strut | Coil Springs | Non-independent, Torsion Beam | Coil Springs | NO | NO | Electric | Tilt | Manual | 4.7 m | Steel Rims with Wheel Covers | 14-inches | 175/65 R14 | 175/65 R14 | Full-size | Discs | Drums | 2 | 1 | 0 | 0 | 0 | 0 | 1 | 1 | 1 | 1 | 0 | 0 | 0 | 0 | Manual | Rear | No | 0 | 0 | 0 | 1 | 0 | Halogen | No | 0 | Fabric | 0 | 0 | 1 | 0 | 0 | 0 | 0 | 0 | 1 | No | No | No | 0 | 1 | 0 | No | No | 0 | 0 | 0 | 1 | 0 | 1 | 1 | 1 | 1 | 1 | 1 | 0 | 2 DIN | 0 | 0 | No | 0 | 0 | 0 | 0 | Front and Rear | Driver's Window Only | No | 1 | 1 | 1 | 0 | 0 | Manual | 0 | 0 | 0 | 0 | 0 | 1 | No | 0 | 0 | 0 | 0 | 0 | 0 | 0 | Analogue | Analogue | 1 | 1 | 1 | 1 | 0 | 0 | 0 | NO | [6 empty] | 1 | 0 | 0 | 0 | 0 | 0 | 0 | 0 | 0
Honda Amaze | 1.2 Petrol i-VTEC S CVT | 970000 | 3995 | 1695 | 1501 | 2470 |  |  | 420 | Petrol | Front | 1199 | 4 cyls | 90hp at 6000rpm | 110Nm at 4800rpm | Front-Wheel Drive | CVT Auto |  | NO | 35 | 18.3kpl | Independent, MacPherson Strut | Coil Springs | Non-independent, Torsion Beam | Coil Springs | NO | NO | Electric | Tilt | Manual | 4.7 m | Steel Rims with Wheel Covers | 14-inches | 175/65 R14 | 175/65 R14 | Full-size | Discs | Drums | 2 | 1 | 0 | 0 | 0 | 0 | 1 | 1 | 1 | 1 | 0 | 0 | 0 | 0 | Manual | Rear | No | 0 | 0 | 0 | 1 | 0 | Halogen | No | 0 | Fabric | 0 | 0 | 1 | 0 | 0 | 0 | 0 | 0 | 1 | No | No | No | 0 | 1 | 0 | No | No | 0 | 0 | 0 | 1 | 0 | 1 | 1 | 1 | 1 | 1 | 1 | 0 | 2 DIN | 0 | 0 | No | 0 | 0 | 0 | 0 | Front and Rear | Driver's Window Only | No | 1 | 1 | 1 | 0 | 0 | Manual | 0 | 0 | 0 | 0 | 0 | 1 | No | 0 | 0 | 0 | 0 | 0 | 1 | 0 | Analogue | Analogue | 1 | 1 | 1 | 1 | 1 | 0 | 0 | NO | [6 empty] | 1 | 0 | 0 | 0 | 0 | 0 | 0 | 0 | 0 | YES | NO | NO
Honda Amaze | 1.2 Petrol i-VTEC VX | 994000 | 3995 | 1695 | 1501 | 2470 | 170 | 924 | 420 | Petrol | Front | 1199 | 4 cyls | 90hp at 6000rpm | 110Nm at 4800rpm | Front-Wheel Drive | Manual | 5 | NO | 35 | 19.5kpl | Independent, MacPherson Strut | Coil Springs | Non-independent, Torsion Beam | Coil Springs | NO | NO | Electric | Tilt | Manual | 4.7 m | Alloys | 15-inches | 175/65 R15 | 175/65 R15 | Full-size | Discs | Drums | 2 | 1 | 0 | 0 | 0 | 1 | 1 | 1 | 1 | 1 | 0 | 0 | 0 | 1 | Manual | Rear | Rear | 0 | 0 | 0 | 1 | 0 | LED | No | 1 | Fabric | 0 | 0 | 1 | 0 | 0 | 0 | 0 | 0 | 1 | No | No | No | 0 | 1 | 0 | No | No | 0 | 0 | 0 | 1 | 0 | 1 | 0 | 1 | 1 | 1 | 1 | 0 | 7-inch Touchscreen | 1 | 1 | Yes | 1 | 0 | 0 | 0 | Front and Rear | Driver's Window Only | Driver's Window Only | 1 | 1 | 1 | 1 | 1 | Auto 1-zone | 0 | 0 | 0 | 0 | 0 | 1 | No | 0 | 0 | 1 | 0 | 0 | 0 | 0 | Analog | Analog | 1 | 1 | 1 | 1 | 0 | 0 | 0 | NO | [6 empty] | 1 | 0 | 0 | 0 | 0 | 0 | 1 | 0 | 1 |  |  |  | 13.29 s | 15.01 s | 25.26 s | 10.94kpl | 15.69kpl
Honda Amaze | 1.2 Petrol i-VTEC VX CVT | 1086000 | 3995 | 1695 | 1501 | 2470 |  |  | 420 | Petrol | Front | 1199 | 4 cyls | 90hp at 6000rpm | 110Nm at 4800rpm | Front-Wheel Drive | CVT Auto |  | NO | 35 | 18.3kpl | Independent, MacPherson Strut | Coil Springs | Non-independent, Torsion Beam | Coil Springs | NO | NO | Electric | Tilt | Manual | 4.7 m | Alloys | 15-inches | 175/65 R15 | 175/65 R15 | Full-size | Discs | Drums | 2 | 1 | 0 | 0 | 0 |  | 1 | 1 | 1 | 1 | 1 | 0 | 0 | 1 | Manual | Rear | Rear | 0 | 0 | 0 | 1 | 1 | LED | Yes | 1 | Fabric | 0 | 0 | 1 | 0 | 0 | 0 | 0 | 0 | 1 | No | No | No | 0 | 1 | 0 | No | No | 0 | 0 | 0 | 1 | 0 | 1 | 0 | 1 | 1 | 1 | 1 | 0 | 7-inch Touchscreen | 1 | 1 | Phone-based | 1 | 0 | 0 | 0 | Front and Rear | Driver's Window Only | Driver's Window Only | 1 | 1 | 1 | 1 | 1 | Auto 1-zone | 0 | 0 | 0 | 0 | 0 | 1 | No | 0 | 0 | 0 | 0 | 0 | 1 | 0 | Analogue | Analogue | 1 | 1 | 1 | 1 | 1 | 0 | 0 | NO | [6 empty] | 1 | 0 | 0 | 0 | 0 | 0 | 1 | 0 | 1 | YES | NO | YES
Honda City | 1.5 Petrol Hybrid V e-CVT | 2197000 | 4583 | 1748 | 1489 | 2600 |  | 1261 |  | Petrol-Electric Hybrid | Front | 1498 | 4 cyls | 98hp at 5600-6400rpm | 127Nm at 4500-5000rpm | Front-Wheel Drive | e-CVT | 1 | NO | 40 | 27.13kpl | Independent, MacPherson Strut | Coil Springs | Non-independent, Torsion Beam | Coil Springs | NO | NO | Electro-Mechanical | Tilt and Telescopic | Manual | 5.3 m | Alloys | 16-inches | 185/55 R16 | 185/55 R16 | Full-size | Discs | Discs | 4 | 1 | 1 | 1 | 0 |  | 1 | 1 | 1 | 1 | 1 | 0 | 0 | 1 | Manual | Rear | Rear | 1 | 0 | 1 | 1 | 1 | Halogen | Yes | 1 | Fabric | 0 | 0 | 1 | 0 | 0 | 0 | 0 | 0 | 1 | No | No | No | 1 | 1 | 0 | No | No | 1 | 0 | 0 | 1 | 0 | 1 | 0 | 1 | 1 | 1 | 1 | 0 | 8-inch Touchscreen | 1 | 1 | Phone-based | 1 | 0 | 0 | 0 | Front and Rear | Driver's Window Only | Driver's Window Only | 1 | 1 | 1 | 1 | 1 | Auto 1-zone | 1 | 0 | 0 | 0 | 0 | 1 | No | 1 | 1 | 1 | 0 | 0 | 1 | 0 | Digital | No | 1 | 1 | 1 | 1 | 1 | 0 | 0 | YES | AC Synchronous | 109hp at 3500rpm | 253Nm at 0-3000rpm |  |  |  | 1 | 1 | 1 | 1 | 1 | 0 | 0 | 1 | 1 | NO | NO | YES | [5 empty] | 126hp | 0 | 0
Honda City | 1.5 Petrol Hybrid ZX e-CVT | 2370000 | 4583 | 1748 | 1489 | 2600 |  | 1280 |  | Petrol-Electric Hybrid | Front | 1498 | 4 cyls | 98hp at 5600-6400rpm | 127Nm at 4500-5000rpm | Front-Wheel Drive | e-CVT | 1 | NO | 40 | 27.13kpl | Independent, MacPherson Strut | Coil Springs | Non-independent, Torsion Beam | Coil Springs | NO | NO | Electro-Mechanical | Tilt and Telescopic | Manual | 5.3 m | Alloys | 16-inches | 185/55 R16 | 185/55 R16 | Full-size | Discs | Discs | 6 | 1 | 1 | 1 | 0 |  | 1 | 1 | 1 | 1 | 1 | 1 | 0 | 1 | Auto | Rear | Rear | 1 | 1 | 1 | 1 | 0 | LED | Yes | 1 | Leather | 1 | 1 | 1 | 0 | 0 | 0 | 0 | 0 | 1 | No | No | No | 1 | 1 | 0 | No | No | 1 | 0 | 0 | 1 | 0 | 1 | 0 | 1 | 1 | 1 | 1 | 1 | 8-inch Touchscreen | 1 | 1 | Phone-based | 1 | 0 | 0 | 0 | Front and Rear | All | All | 1 | 1 | 1 | 1 | 1 | Auto 1-zone | 1 | 0 | 0 | 0 | 1 | 1 | Yes | 1 | 1 | 1 | 0 | 0 | 1 | 0 | Digital | No | 1 | 1 | 1 | 1 | 1 | 0 | 0 | YES | AC Synchronous | 109hp at 3500rpm | 253Nm at 0-3000rpm |  |  |  | 1 | 1 | 1 | 1 | 1 | 0 | 0 | 1 | 1 | NO | NO | YES | [5 empty] | 126hp | 0 | 0
Honda City | 1.5 Petrol SV MT | 1342000 | 4574 | 1748 | 1489 | 2600 |  | 1107-1153 | 506 | Petrol | Front | 1498 | 4 cyls | 121hp at 6600rpm | 145Nm at 4300rpm | Front-Wheel Drive | Manual | 6 | NO | 40 | 17.8kpl | Independent, MacPherson Strut | Coil Springs | Non-independent, Torsion Beam | Coil Springs | NO | NO | Electro-Mechanical | Tilt and Telescopic | Manual | 5.3 m | Steel | 15-inches | 185/60 R15 | 185/60 R15 | Full-size | Discs | Drums | 4 | 1 | 0 | 1 | 0 |  | 1 | 1 | 1 | 1 | 0 | 0 | 0 | 1 | Manual | Rear | Rear | 1 | 0 | 0 | 1 | 1 | Halogen | Yes | 0 | Fabric | 0 | 0 | 1 | 0 | 0 | 0 | 0 | 0 | 1 | No | No | No | 1 | 1 | 0 | No | No | 1 | 0 | 0 | 1 | 0 | 1 | 0 | 1 | 1 | 1 | 1 | 0 | 8-inch Touchscreen | 1 | 1 | Phone-based | 1 | 0 | 0 | 0 | Front and Rear | Driver's Window Only | Driver's Window Only | 1 | 1 | 1 | 0 | 1 | Auto 1-zone | 1 | 0 | 0 | 0 | 0 | 1 | No | 1 | 0 | 0 | 0 | 0 | 0 | 0 | Analog | Analog | 1 | 1 | 1 | 1 | 0 | 0 | 0 | NO | [6 empty] | 1 | 1 | 1 | 1 | 1 |  |  | 1 | 1 | NO | NO | NO | [6 empty] | 0 | 0
Honda City | 1.5 Petrol V CVT | 1588000 | 4574 | 1748 | 1489 | 2600 |  | 1107-1153 | 506 | Petrol | Front | 1498 | 4 cyls | 121hp at 6600rpm | 145Nm at 4300rpm | Front-Wheel Drive | CVT Auto |  | NO | 40 | 18.4kpl | Independent, MacPherson Strut | Coil Springs | Non-independent, Torsion Beam | Coil Springs | NO | NO | Electro-Mechanical | Tilt and Telescopic | Manual | 5.3 m | Alloys | 15-inches | 185/60 R15 | 185/60 R15 | Full-size | Discs | Drums | 4 | 1 | 0 | 1 | 0 |  | 1 | 1 | 1 | 1 | 1 | 0 | 0 | 1 | Manual | Rear | Rear | 1 | 0 | 1 | 1 | 1 | Halogen | Yes | 1 | Fabric | 0 | 0 | 1 | 0 | 0 | 0 | 0 | 0 | 1 | No | No | No | 1 | 1 | 0 | No | No | 1 | 0 | 0 | 1 | 0 | 1 | 0 | 1 | 1 | 1 | 1 | 0 | 8-inch Touchscreen | 1 | 1 | Phone-based | 1 | 0 | 0 | 0 | Front and Rear | Driver's Window Only | Driver's Window Only | 1 | 1 | 1 | 1 | 1 | Auto 1-zone | 1 | 0 | 0 | 0 | 0 | 1 | No | 1 | 0 | 1 | 0 | 0 | 1 | 0 | Analog | Analog | 1 | 1 | 1 | 1 | 1 | 1 | 0 | NO | [6 empty] | 1 | 1 | 1 | 1 | 1 |  |  | 1 | 1 | NO | YES | YES | [6 empty] | 0 | 0
Honda City | 1.5 Petrol V MT | 1444000 | 4574 | 1748 | 1489 | 2600 |  | 1107-1153 | 506 | Petrol | Front | 1498 | 4 cyls | 121hp at 6600rpm | 145Nm at 4300rpm | Front-Wheel Drive | Manual | 6 | NO | 40 | 17.8kpl | Independent, MacPherson Strut | Coil Springs | Non-independent, Torsion Beam | Coil Springs | NO | NO | Electro-Mechanical | Tilt and Telescopic | Manual | 5.3 m | Alloys | 15-inches | 185/60 R15 | 185/60 R15 | Full-size | Discs | Drums | 4 | 1 | 0 | 1 | 0 |  | 1 | 1 | 1 | 1 | 1 | 0 | 0 | 1 | Manual | Rear | Rear | 1 | 0 | 1 | 1 | 1 | Halogen | Yes | 1 | Fabric | 0 | 0 | 1 | 0 | 0 | 0 | 0 | 0 | 1 | No | No | No | 1 | 1 | 0 | No | No | 1 | 0 | 0 | 1 | 0 | 1 | 0 | 1 | 1 | 1 | 1 | 0 | 8-inch Touchscreen | 1 | 1 | Phone-based | 1 | 0 | 0 | 0 | Front and Rear | Driver's Window Only | Driver's Window Only | 1 | 1 | 1 | 1 | 1 | Auto 1-zone | 1 | 0 | 0 | 0 | 0 | 1 | No | 1 | 0 | 1 | 0 | 0 | 0 | 0 | Analog | Analog | 1 | 1 | 1 | 1 | 0 | 0 | 0 | NO | [6 empty] | 1 | 1 | 1 | 1 | 1 |  |  | 1 | 1 | NO | NO | NO | [6 empty] | 0 | 0
Honda City | 1.5 Petrol VX CVT | 1718000 | 4574 | 1748 | 1489 | 2600 |  | 1107-1154 | 506 | Petrol | Front | 1498 | 4 cyls | 121hp at 6600rpm | 145Nm at 4300rpm | Front-Wheel Drive | CVT Auto |  | NO | 40 | 18.4kpl | Independent, MacPherson Strut | Coil Springs | Non-independent, Torsion Beam | Coil Springs | NO | NO | Electro-Mechanical | Tilt and Telescopic | Manual | 5.3 m | Alloys | 15-inches | 185/60 R15 | 185/60 R15 | Full-size | Discs | Drums | 6 | 1 | 0 | 1 | 0 |  | 1 | 1 | 1 | 1 | 1 | 1 | 0 | 1 | Manual | Rear | Rear | 1 | 1 | 1 | 1 | 1 | Halogen | Yes | 1 | Fabric | 0 | 0 | 1 | 0 | 0 | 0 | 0 | 0 | 1 | No | No | No | 1 | 1 | 0 | No | No | 1 | 0 | 0 | 1 | 0 | 1 | 0 | 1 | 1 | 1 | 1 | 1 | 8-inch Touchscreen | 1 | 1 | Phone-based | 1 | 0 | 0 | 0 | Front and Rear | Driver's Window Only | Driver's Window Only | 1 | 1 | 1 | 1 | 1 | Auto 1-zone | 1 | 0 | 0 | 0 | 0 | 1 | Yes | 1 | 0 | 1 | 0 | 0 | 1 | 0 | Analog | Analog | 1 | 1 | 1 | 1 | 1 | 1 | 0 | NO | [6 empty] | 1 | 1 | 1 | 1 | 1 |  |  | 1 | 1 | NO | YES | YES | [6 empty] | 0 | 0
Honda City | 1.5 Petrol VX MT | 1573000 | 4574 | 1748 | 1489 | 2600 |  | 1107-1154 | 506 | Petrol | Front | 1498 | 4 cyls | 121hp at 6600rpm | 145Nm at 4300rpm | Front-Wheel Drive | Manual | 6 | NO | 40 | 17.8kpl | Independent, MacPherson Strut | Coil Springs | Non-independent, Torsion Beam | Coil Springs | NO | NO | Electro-Mechanical | Tilt and Telescopic | Manual | 5.3 m | Alloys | 15-inches | 185/60 R15 | 185/60 R15 | Full-size | Discs | Drums | 6 | 1 | 0 | 1 | 0 |  | 1 | 1 | 1 | 1 | 1 | 1 | 0 | 1 | Manual | Rear | Rear | 1 | 1 | 1 | 1 | 1 | Halogen | Yes | 1 | Fabric | 0 | 0 | 1 | 0 | 0 | 0 | 0 | 0 | 1 | No | No | No | 1 | 1 | 0 | No | No | 1 | 0 | 0 | 1 | 0 | 1 | 0 | 1 | 1 | 1 | 1 | 1 | 8-inch Touchscreen | 1 | 1 | Phone-based | 1 | 0 | 0 | 0 | Front and Rear | Driver's Window Only | Driver's Window Only | 1 | 1 | 1 | 1 | 1 | Auto 1-zone | 1 | 0 | 0 | 0 | 0 | 1 | Yes | 1 | 0 | 1 | 0 | 0 | 0 | 0 | Analog | Analog | 1 | 1 | 1 | 1 | 0 | 0 | 0 | NO | [6 empty] | 1 | 1 | 1 | 1 | 1 |  |  | 1 | 1 | NO | NO | NO | [6 empty] | 0 | 0
Honda City | 1.5 Petrol ZX CVT | 1860000 | 4583 | 1748 | 1489 | 2600 |  | 1107-1154 | 506 | Petrol | Front | 1498 | 4 cyls | 121hp at 6600rpm | 145Nm at 4300rpm | Front-Wheel Drive | CVT Auto |  | NO | 40 | 18.4kpl | Independent, MacPherson Strut | Coil Springs | Non-independent, Torsion Beam | Coil Springs | NO | NO | Electro-Mechanical | Tilt and Telescopic | Manual | 5.3 m | Alloys | 16-inches | 185/55 R16 | 185/55 R16 | Full-size | Discs | Drums | 6 | 1 | 0 | 1 | 0 |  | 1 | 1 | 1 | 1 | 1 | 1 | 0 | 1 | Auto | Rear | Rear | 1 | 1 | 1 | 1 | 0 | LED | Yes | 1 | Leather | 1 | 1 | 1 | 0 | 0 | 0 | 0 | 0 | 1 | No | No | No | 1 | 1 | 0 | No | No | 1 | 0 | 0 | 1 | 0 | 1 | 0 | 1 | 1 | 1 | 1 | 1 | 8-inch Touchscreen | 1 | 1 | Phone-based | 1 | 0 | 0 | 0 | Front and Rear | All | All | 1 | 1 | 1 | 1 | 1 | Auto 1-zone | 1 | 0 | 0 | 0 | 1 | 1 | Yes | 1 | 0 | 1 | 0 | 0 | 1 | 0 | Digital | Digital | 1 | 1 | 1 | 1 | 1 | 1 | 0 | NO | [6 empty] | 1 | 1 | 1 | 1 | 1 |  |  | 1 | 1 | NO | YES | YES | [6 empty] | 0 | 0
Honda City | 1.5 Petrol ZX MT | 1715000 | 4583 | 1748 | 1489 | 2600 |  | 1107-1154 | 506 | Petrol | Front | 1498 | 4 cyls | 121hp at 6600rpm | 145Nm at 4300rpm | Front-Wheel Drive | Manual | 6 | NO | 40 | 17.8kpl | Independent, MacPherson Strut | Coil Springs | Non-independent, Torsion Beam | Coil Springs | NO | NO | Electro-Mechanical | Tilt and Telescopic | Manual | 5.3 m | Alloys | 16-inches | 185/55 R16 | 185/55 R16 | Full-size | Discs | Drums | 6 | 1 | 0 | 1 | 0 |  | 1 | 1 | 1 | 1 | 1 | 1 | 0 | 1 | Auto | Rear | Rear | 1 | 1 | 1 | 1 | 0 | LED | Yes | 1 | Leather | 1 | 1 | 1 | 0 | 0 | 0 | 0 | 0 | 1 | No | No | No | 1 | 1 | 0 | No | No | 1 | 0 | 0 | 1 | 0 | 1 | 0 | 1 | 1 | 1 | 1 | 1 | 8-inch Touchscreen | 1 | 1 | Phone-based | 1 | 0 | 0 | 0 | Front and Rear | All | All | 1 | 1 | 1 | 1 | 1 | Auto 1-zone | 1 | 0 | 0 | 0 | 1 | 1 | Yes | 1 | 0 | 1 | 0 | 0 | 0 | 0 | Digital | Digital | 1 | 1 | 1 | 1 | 0 | 0 | 0 | NO | [6 empty] | 1 | 1 | 1 | 1 | 1 |  |  | 1 | 1 | NO | NO | NO | [6 empty] | 0 | 0
Hyundai Alcazar | 1.5 Diesel Platinum 7-str | 2229000 | 4500 | 1790 | 1675 | 2760 |  |  | 180 | Diesel | Front | 1493 | 4 cyls | 115hp at 4000rpm | 250Nm at 1500-2750rpm | Front-Wheel Drive | Manual | 6 | NO | 50 | 20.4kpl | Independent, MacPherson Strut | Coil Springs | Non-independent, Torsion Beam | Coil Springs | NO | NO | Electric | Tilt and Telescopic | Manual |  | Alloys | 18-inches | 215/55 R18 | 215/55 R18 | Space-saver | Discs | Discs | 6 | 1 | 1 | 1 | 0 |  | 1 | 1 | 1 | 1 | 1 | 0 | 1 | 1 | Auto | Rear | 360-degree | 1 | 1 | 0 | 1 | 1 | LED | LED | 1 | Leatherette | 1 | 1 | 1 | 1 | 0 | 0 | 0 | 0 | 1 | No | No | No | 1 | 1 | 1 | No | Manual | 1 | 1 | 1 | 1 | 0 | 1 | 1 | 1 | 1 | 1 | 1 | 1 | 10.25-inch Touchscreen | 1 | 1 | Onboard | 1 | 0 | 0 | 0 | Front and Rear | Driver's Window Only | Driver's Window Only | 1 | 1 | 1 | 1 | 1 | Auto 1-zone | 1 | 1 | 0 |  | 0 | 1 | Panoramic | 1 | 0 | 1 | 0 | 0 | 1 | 0 | Digital | Digital | 1 | 1 | 1 | 1 | 0 | 0 | 0 | [7 empty] | 1 | 0 | 0 | 1 | 0 | 0 | 0 | 1 | 1 | [9 empty] | 1 | 1
Hyundai Alcazar | 1.5 Diesel Platinum(O) AT 6-str | 2362000 | 4500 | 1790 | 1675 | 2760 |  |  | 180 | Diesel | Front | 1493 | 4 cyls | 115hp at 4000rpm | 250Nm at 1500-2750rpm | Front-Wheel Drive | Torque Converter Auto | 6 | NO | 50 | 18.1kpl | Independent, MacPherson Strut | Coil Springs | Non-independent, Torsion Beam | Coil Springs | NO | NO | Electric | Tilt and Telescopic | Manual |  | Alloys | 18-inches | 215/55 R18 | 215/55 R18 | Space-saver | Discs | Discs | 6 | 1 | 1 | 1 | 0 |  | 1 | 1 | 1 | 1 | 1 | 0 | 1 | 1 | Auto | Rear | 360-degree | 1 | 1 | 0 | 1 | 1 | LED | LED | 1 | Leatherette | 1 | 1 | 1 | 1 | 0 | 0 | 0 | 0 | 1 | No | No | No | 1 | 1 | 1 | Yes | Manual | 1 | 0 | 1 | 1 | 0 | 1 | 1 | 1 | 1 | 1 | 1 | 1 | 10.25-inch Touchscreen | 1 | 1 | Onboard | 1 | 0 | 0 | 0 | Front and Rear | Driver's Window Only | Driver's Window Only | 1 | 1 | 1 | 1 | 1 | Auto 1-zone | 1 | 1 | 0 |  | 0 | 1 | Panoramic | 1 | 1 | 1 | 0 | 0 | 1 | 0 | Digital | Digital | 1 | 1 | 1 | 1 | 1 | 0 | 0 | [7 empty] | 1 | 0 | 1 | 1 | 0 | 0 | 0 | 1 | 1 | NO | YES | YES | 13.08 s | 7.36 s | 10.22 s |  |  |  | 1 | 1
Hyundai Alcazar | 1.5 Diesel Prestige 6-str | 1939000 | 4500 | 1790 | 1675 | 2760 |  |  | 180 | Diesel | Front | 1493 | 4 cyls | 115hp at 4000rpm | 250Nm at 1500-2750rpm | Front-Wheel Drive | Manual | 6 | NO | 50 | 20.4kpl | Independent, MacPherson Strut | Coil Springs | Non-independent, Torsion Beam | Coil Springs | NO | NO | Electric | Tilt and Telescopic | Manual |  | Alloys | 17-inches | 215/60 R17 | 215/60 R17 | Full-size | Discs | Discs | 2 | 1 | 0 | 1 | 0 |  | 1 | 1 | 1 | 1 | 1 | 0 | 1 | 1 | Auto | Rear | Rear | 1 | 0 | 0 | 1 | 1 | LED | LED | 1 | Fabric | 1 | 1 | 1 | 0 | 0 | 0 | 0 | 0 | 1 | No | No | No | 1 | 1 | 1 | Yes | Manual | 1 | 0 | 1 | 1 | 0 | 1 | 1 | 1 | 1 | 1 | 1 | 1 | 10.25-inch Touchscreen | 1 | 1 | Onboard | 1 | 0 | 0 | 0 | Front and Rear | Driver's Window Only | Driver's Window Only | 1 | 1 | 1 | 1 | 1 | Auto 1-zone | 1 | 1 | 0 |  | 0 | 1 | Panoramic | 1 | 0 | 1 | 0 | 0 | 1 | 0 | Analog | Analog | 1 | 1 | 1 | 1 | 0 | 0 | 0 | [7 empty] | 1 | 0 | 0 | 1 | 0 | 0 | 0 | 1 | 1 | [9 empty] | 1 | 1
Hyundai Alcazar | 1.5 Diesel Prestige 7-str | 1939000 | 4500 | 1790 | 1675 | 2760 |  |  | 180 | Diesel | Front | 1493 | 4 cyls | 115hp at 4000rpm | 250Nm at 1500-2750rpm | Front-Wheel Drive | Manual | 6 | NO | 50 | 20.4kpl | Independent, MacPherson Strut | Coil Springs | Non-independent, Torsion Beam | Coil Springs | NO | NO | Electric | Tilt and Telescopic | Manual |  | Alloys | 17-inches | 215/60 R17 | 215/60 R17 | Full-size | Discs | Discs | 2 | 1 | 0 | 1 | 0 |  | 1 | 1 | 1 | 1 | 1 | 0 | 1 | 1 | Auto | Rear | Rear | 1 | 0 | 0 | 1 | 1 | LED | LED | 1 | Fabric | 1 | 1 | 1 | 0 | 0 | 0 | 0 | 0 | 1 | No | No | No | 1 | 1 | 1 | No | Manual | 1 | 1 | 1 | 1 | 0 | 1 | 1 | 1 | 1 | 1 | 1 | 1 | 10.25-inch Touchscreen | 1 | 1 | Onboard | 1 | 0 | 0 | 0 | Front and Rear | Driver's Window Only | Driver's Window Only | 1 | 1 | 1 | 1 | 1 | Auto 1-zone | 1 | 1 | 0 |  | 0 | 1 | Panoramic | 1 | 0 | 1 | 0 | 0 | 1 | 0 | Analog | Analog | 1 | 1 | 1 | 1 | 0 | 0 | 0 | [7 empty] | 1 | 0 | 0 | 1 | 0 | 0 | 0 | 1 | 1 | [9 empty] | 1 | 1
Hyundai Alcazar | 1.5 Diesel Prestige(O) AT 7-str | 2112000 | 4500 | 1790 | 1675 | 2760 |  |  | 180 | Diesel | Front | 1493 | 4 cyls | 115hp at 4000rpm | 250Nm at 1500-2750rpm | Front-Wheel Drive | Torque Converter Auto | 6 | NO | 50 | 18.1kpl | Independent, MacPherson Strut | Coil Springs | Non-independent, Torsion Beam | Coil Springs | NO | NO | Electric | Tilt and Telescopic | Manual |  | Alloys | 17-inches | 215/60 R17 | 215/60 R17 | Full-size | Discs | Discs | 2 | 1 | 1 | 1 | 0 |  | 1 | 1 | 1 | 1 | 1 | 0 | 1 | 1 | Auto | Rear | Rear | 1 | 0 | 0 | 1 | 1 | LED | LED | 1 | Fabric | 1 | 1 | 1 | 0 | 0 | 0 | 0 | 0 | 1 | No | No | No | 1 | 1 | 1 | No | Manual | 1 | 1 | 1 | 1 | 0 | 1 | 1 | 1 | 1 | 1 | 1 | 1 | 10.25-inch Touchscreen | 1 | 1 | Onboard | 1 | 0 | 0 | 0 | Front and Rear | Driver's Window Only | Driver's Window Only | 1 | 1 | 1 | 1 | 1 | Auto 1-zone | 1 | 1 | 0 |  | 0 | 1 | Panoramic | 1 | 1 | 1 | 0 | 0 | 1 | 0 | Analog | Analog | 1 | 1 | 1 | 1 | 1 | 0 | 0 | [7 empty] | 1 | 0 | 1 | 1 | 0 | 0 | 0 | 1 | 1 | NO | YES | YES | 13.08 s | 7.36 s | 10.22 s |  |  |  | 1 | 1
Hyundai Alcazar | 1.5 Diesel Signature 6-str | 2287000 | 4500 | 1790 | 1675 | 2760 |  |  | 180 | Diesel | Front | 1493 | 4 cyls | 115hp at 4000rpm | 250Nm at 1500-2750rpm | Front-Wheel Drive | Manual | 6 | NO | 50 | 20.4kpl | Independent, MacPherson Strut | Coil Springs | Non-independent, Torsion Beam | Coil Springs | NO | NO | Electric | Tilt and Telescopic | Manual |  | Alloys | 18-inches | 215/55 R18 | 215/55 R18 | Space-saver | Discs | Discs | 6 | 1 | 1 | 1 | 0 |  | 1 | 1 | 1 | 1 | 1 | 0 | 1 | 1 | Auto | Front and Rear | 360-degree | 1 | 1 | 0 | 1 | 1 | LED | LED | 1 | Leatherette | 1 | 1 | 1 | 1 | 0 | 0 | 0 | 0 | 1 | Front | No | No | 1 | 1 | 1 | Yes | Manual | 1 | 1 | 1 | 1 | 0 | 1 | 1 | 1 | 1 | 1 | 1 | 1 | 10.25-inch Touchscreen | 1 | 1 | Onboard | 1 | 0 | 0 | 0 | Front and Rear | Driver's Window Only | Driver's Window Only | 1 | 1 | 1 | 1 | 1 | Auto 1-zone | 1 | 1 | 0 |  | 0 | 1 | Panoramic | 1 | 0 | 1 | 0 | 0 | 1 | 0 | Digital | Digital | 1 | 1 | 1 | 1 | 0 | 0 | 0 | [7 empty] | 1 | 0 | 0 | 1 | 0 | 0 | 0 | 1 | 1 | [9 empty] | 1 | 1
Hyundai Alcazar | 1.5 Diesel Signature(O) AT 6-str | 2375000 | 4500 | 1790 | 1675 | 2760 |  |  | 180 | Diesel | Front | 1493 | 4 cyls | 115hp at 4000rpm | 250Nm at 1500-2750rpm | Front-Wheel Drive | Torque Converter Auto | 6 | NO | 50 | 18.1kpl | Independent, MacPherson Strut | Coil Springs | Non-independent, Torsion Beam | Coil Springs | NO | NO | Electric | Tilt and Telescopic | Manual |  | Alloys | 18-inches | 215/55 R18 | 215/55 R18 | Space-saver | Discs | Discs | 6 | 1 | 1 | 1 | 0 |  | 1 | 1 | 1 | 1 | 1 | 0 | 1 | 1 | Auto | Front and Rear | 360-degree | 1 | 1 | 0 | 1 | 1 | LED | LED | 1 | Leatherette | 1 | 1 | 1 | 1 | 0 | 0 | 0 | 0 | 1 | Front | No | No | 1 | 1 | 1 | Yes | Manual | 1 | 1 | 1 | 1 | 0 | 1 | 1 | 1 | 1 | 1 | 1 | 1 | 10.25-inch Touchscreen | 1 | 1 | Onboard | 1 | 0 | 0 | 0 | Front and Rear | Driver's Window Only | Driver's Window Only | 1 | 1 | 1 | 1 | 1 | Auto 1-zone | 1 | 1 | 0 |  | 0 | 1 | Panoramic | 1 | 1 | 1 | 0 | 0 | 1 | 0 | Digital | Digital | 1 | 1 | 1 | 1 | 1 | 0 | 0 | [7 empty] | 1 | 0 | 1 | 1 | 0 | 0 | 0 | 1 | 1 | NO | YES | YES | 13.08 s | 7.36 s | 10.22 s |  |  |  | 1 | 1
Hyundai Alcazar | 2.0 Petrol Platinum 7-str | 2140000 | 4500 | 1790 | 1675 | 2760 |  |  | 180 | Petrol | Front | 1999 | 4 cyls | 159hp at 65000rpm | 191Nm at 4500rpm | Front-Wheel Drive | Manual | 6 | NO | 50 | 14.5kpl | Independent, MacPherson Strut | Coil Springs | Non-independent, Torsion Beam | Coil Springs | NO | NO | Electric | Tilt and Telescopic | Manual |  | Alloys | 18-inches | 215/55 R18 | 215/55 R18 | Space-saver | Discs | Discs | 6 | 1 | 1 | 1 | 0 |  | 1 | 1 | 1 | 1 | 1 | 0 | 1 | 1 | Auto | Rear | 360-degree | 1 | 1 | 0 | 1 | 1 | LED | LED | 1 | Leatherette | 1 | 1 | 1 | 1 | 0 | 0 | 0 | 0 | 1 | No | No | No | 1 | 1 | 1 | No | Manual | 1 | 1 | 1 | 1 | 0 | 1 | 1 | 1 | 1 | 1 | 1 | 1 | 10.25-inch Touchscreen | 1 | 1 | Onboard | 1 | 0 | 0 | 0 | Front and Rear | Driver's Window Only | Driver's Window Only | 1 | 1 | 1 | 1 | 1 | Auto 1-zone | 1 | 1 | 0 |  | 0 | 1 | Panoramic | 1 | 0 | 1 | 0 | 0 | 1 | 0 | Digital | Digital | 1 | 1 | 1 | 1 | 0 | 0 | 0 | [7 empty] | 1 | 0 | 0 | 1 | 0 | 0 | 0 | 1 | 1 |  |  |  | 11.03 s | 12.42 s | 15.99 s |  |  |  | 1 | 1
Hyundai Alcazar | 2.0 Petrol Platinum(O) AT 6-str | 2286000 | 4500 | 1790 | 1675 | 2760 |  |  | 180 | Petrol | Front | 1999 | 4 cyls | 159hp at 65000rpm | 191Nm at 4500rpm | Front-Wheel Drive | Torque Converter Auto | 6 | NO | 50 | 14.2kpl | Independent, MacPherson Strut | Coil Springs | Non-independent, Torsion Beam | Coil Springs | NO | NO | Electric | Tilt and Telescopic | Manual |  | Alloys | 18-inches | 215/55 R18 | 215/55 R18 | Space-saver | Discs | Discs | 6 | 1 | 1 | 1 | 0 |  | 1 | 1 | 1 | 1 | 1 | 0 | 1 | 1 | Auto | Rear | 360-degree | 1 | 1 | 0 | 1 | 1 | LED | LED | 1 | Leatherette | 1 | 1 | 1 | 1 | 0 | 0 | 0 | 0 | 1 | No | No | No | 1 | 1 | 1 | Yes | Manual | 1 | 0 | 1 | 1 | 0 | 1 | 1 | 1 | 1 | 1 | 1 | 1 | 10.25-inch Touchscreen | 1 | 1 | Onboard | 1 | 0 | 0 | 0 | Front and Rear | Driver's Window Only | Driver's Window Only | 1 | 1 | 1 | 1 | 1 | Auto 1-zone | 1 | 1 | 0 |  | 0 | 1 | Panoramic | 1 | 1 | 1 | 0 | 0 | 1 | 0 | Digital | Digital | 1 | 1 | 1 | 1 | 1 | 0 | 0 | [7 empty] | 1 | 0 | 1 | 1 | 0 | 0 | 0 | 1 | 1 | NO | YES | YES | 9.8 s | 6.45 s | 8.21 s |  |  |  | 1 | 1
Hyundai Alcazar | 2.0 Petrol Prestige 7-str | 1851000 | 4500 | 1790 | 1675 | 2760 |  |  | 180 | Petrol | Front | 1999 | 4 cyls | 159hp at 65000rpm | 191Nm at 4500rpm | Front-Wheel Drive | Manual | 6 | NO | 50 | 14.5kpl | Independent, MacPherson Strut | Coil Springs | Non-independent, Torsion Beam | Coil Springs | NO | NO | Electric | Tilt and Telescopic | Manual |  | Alloys | 17-inches | 215/60 R17 | 215/60 R17 | Full-size | Discs | Discs | 2 | 1 | 0 | 1 | 0 |  | 1 | 1 | 1 | 1 | 1 | 0 | 1 | 1 | Auto | Rear | Rear | 1 | 0 | 0 | 1 | 1 | LED | LED | 1 | Fabric | 1 | 1 | 1 | 0 | 0 | 0 | 0 | 0 | 1 | No | No | No | 1 | 1 | 1 | No | Manual | 1 | 1 | 1 | 1 | 0 | 1 | 1 | 1 | 1 | 1 | 1 | 1 | 10.25-inch Touchscreen | 1 | 1 | Onboard | 1 | 0 | 0 | 0 | Front and Rear | Driver's Window Only | Driver's Window Only | 1 | 1 | 1 | 1 | 1 | Auto 1-zone | 1 | 1 | 0 |  | 0 | 1 | Panoramic | 1 | 0 | 1 | 0 | 0 | 1 | 0 | Analog | Analog | 1 | 1 | 1 | 1 | 0 | 0 | 0 | [7 empty] | 1 | 0 | 0 | 1 | 0 | 0 | 0 | 1 | 1 |  |  |  | 11.03 s | 12.42 s | 15.99 s |  |  |  | 1 | 1
Hyundai Alcazar | 2.0 Petrol Signature 6-str | 2191000 | 4500 | 1790 | 1675 | 2760 |  |  | 180 | Petrol | Front | 1999 | 4 cyls | 159hp at 65000rpm | 191Nm at 4500rpm | Front-Wheel Drive | Manual | 6 | NO | 50 | 14.5kpl | Independent, MacPherson Strut | Coil Springs | Non-independent, Torsion Beam | Coil Springs | NO | NO | Electric | Tilt and Telescopic | Manual |  | Alloys | 18-inches | 215/55 R18 | 215/55 R18 | Space-saver | Discs | Discs | 6 | 1 | 1 | 1 | 0 |  | 1 | 1 | 1 | 1 | 1 | 0 | 1 | 1 | Auto | Front and Rear | 360-degree | 1 | 1 | 0 | 1 | 1 | LED | LED | 1 | Leatherette | 1 | 1 | 1 | 1 | 0 | 0 | 0 | 0 | 1 | Front | No | No | 1 | 1 | 1 | Yes | Manual | 1 | 0 | 1 | 1 | 0 | 1 | 1 | 1 | 1 | 1 | 1 | 1 | 10.25-inch Touchscreen | 1 | 1 | Onboard | 1 | 0 | 0 | 0 | Front and Rear | Driver's Window Only | Driver's Window Only | 1 | 1 | 1 | 1 | 1 | Auto 1-zone | 1 | 1 | 0 |  | 0 | 1 | Panoramic | 1 | 0 | 1 | 0 | 0 | 1 | 0 | Digital | Digital | 1 | 1 | 1 | 1 | 0 | 0 | 0 | [7 empty] | 1 | 0 | 0 | 1 | 0 | 0 | 0 | 1 | 1 |  |  |  | 11.03 s | 12.42 s | 15.99 s |  |  |  | 1 | 1
Hyundai Alcazar | 2.0 Petrol Signature(O) AT 6-str | 2319000 | 4500 | 1790 | 1675 | 2760 |  |  | 180 | Petrol | Front | 1999 | 4 cyls | 159hp at 65000rpm | 191Nm at 4500rpm | Front-Wheel Drive | Torque Converter Auto | 6 | NO | 50 | 14.2kpl | Independent, MacPherson Strut | Coil Springs | Non-independent, Torsion Beam | Coil Springs | NO | NO | Electric | Tilt and Telescopic | Manual |  | Alloys | 18-inches | 215/55 R18 | 215/55 R18 | Space-saver | Discs | Discs | 6 | 1 | 1 | 1 | 0 |  | 1 | 1 | 1 | 1 | 1 | 0 | 1 | 1 | Auto | Front and Rear | 360-degree | 1 | 1 | 0 | 1 | 1 | LED | LED | 1 | Leatherette | 1 | 1 | 1 | 1 | 0 | 0 | 0 | 0 | 1 | Front | No | No | 1 | 1 | 1 | Yes | Manual | 1 | 0 | 1 | 1 | 0 | 1 | 1 | 1 | 1 | 1 | 1 | 1 | 10.25-inch Touchscreen | 1 | 1 | Onboard | 1 | 0 | 0 | 0 | Front and Rear | Driver's Window Only | Driver's Window Only | 1 | 1 | 1 | 1 | 1 | Auto 1-zone | 1 | 1 | 0 |  | 0 | 1 | Panoramic | 1 | 1 | 1 | 0 | 0 | 1 | 0 | Digital | Digital | 1 | 1 | 1 | 1 | 1 | 0 | 0 | [7 empty] | 1 | 0 | 1 | 1 | 0 | 0 | 0 | 1 | 1 | NO | YES | YES | 9.8 s | 6.45 s | 8.21 s |  |  |  | 1 | 1
Hyundai Aura | 1.2 CNG S MT | 918000 | 3995 | 1680 | 1520 | 2450 |  |  |  | Petrol-CNG | Front | 1197 | 4 cyls | 69hp at 6000 rpm | 95.2 Nm at 4000 rpm | Front-Wheel Drive | Manual | 5 | NO | 37 |  | Independent, MacPherson Strut | Coil Springs | Non-independent, Torsion Beam | Coil Springs | NO | NO | Electric | Tilt | Manual |  | Steel Rims with Wheel Covers | 14-inches | 165/70 R14 | 165/70 R14 | Space-saver | Discs | Drums | 4 | 1 | 0 | 0 | 0 | 0 | 1 | 1 | 1 | 0 | 0 | 0 | 0 | 1 | Manual | Rear | No | 1 | 0 | 0 | 1 | 0 | Halogen | LED | 0 | Semi-Fabric | 0 | 0 | 1 | 0 | 0 | 0 | 0 | 0 | 0 | No | No | No | 0 | 0 | 1 | No | No | 1 | 0 | 0 | 1 | 0 | 1 | 0 | 1 | 1 | 1 | 1 | 0 | 2 DIN | 0 | 0 | No | 0 | 0 | 0 | 0 | Front and Rear | Driver's Window Only | No | 1 | 0 | 1 | 1 | 0 | Manual | 1 | 0 | 0 | 0 | 0 | 1 | No | 1 | 0 | 0 | 0 | 0 | 0 | 0 | Analog | Analog | 1 | 1 | 1 | 1 | 1 | 1 | 0 | NO | [6 empty] | 1 | 0 | 0 | 0 | 0 | 0 | 0 | 1 | 1 | [11 empty] | 65
Hyundai Aura | 1.2 CNG SX MT | 1005000 | 3995 | 1680 | 1520 | 2450 |  |  |  | Petrol-CNG | Front | 1197 | 4 cyls | 69 hp at 6 000 rpm | 95.2 Nm at 4 000 rpm | Front-Wheel Drive | Manual | 5 | NO | 37 |  | Independent, MacPherson Strut | Coil Springs | Non-independent, Torsion Beam | Coil Springs | NO | NO | Electric | Tilt | Manual |  | Alloy | 15-inches | Â 175/60 R15 | Â 175/60 R15 | Space-saver | Discs | Drums | 4 | 1 | 0 | 1 | 0 | 0 | 1 | 1 | 1 | 0 | 0 | 0 | 0 | 1 | Manual | Rear | Rear | 1 | 0 | 0 | 1 | 0 | Halogen | LED | 0 | Semi-Fabric | 0 | 0 | 1 | 0 | 0 | 0 | 0 | 0 | 0 | No | No | No | 0 | 0 | 1 | No | No | 1 | 0 | 0 | 1 | 0 | 1 | 0 | 1 | 1 | 1 | 1 | 0 | 8-inch Touchscreen | 1 | 1 | Phone-based | 1 | 0 | 0 | 0 | Front and Rear | Driver's Window Only | No | 1 | 1 | 1 | 1 | 1 | Manual | 1 | 0 | 0 | 0 | 0 | 1 | No | 1 | 0 | 0 | 0 | 0 | 0 | 0 | Analog | Analog | 1 | 1 | 1 | 1 | 1 | 1 | 0 | NO | [6 empty] | 1 | 0 | 0 | 1 | 0 | 0 | 0 | 1 | 1 | [11 empty] | 65
Hyundai Aura | 1.2 Petrol E MT | 717000 | 3995 | 1680 | 1520 | 2450 |  |  |  | Petrol | Front | 1197 | 4 cyls | 83 hp at 6000 rpm | 113.8 Nm at 4000 rpm | Front-Wheel Drive | Manual | 5 | NO | 37 |  | Independent, MacPherson Strut | Coil Springs | Non-independent, Torsion Beam | Coil Springs | NO | NO | Electric | No |  |  | Steel Rims with Wheel Covers | 14-inches | 165/70 R14 | 165/70 R14 | Space-saver | Discs | Drums | 4 | 1 | 0 | 0 | 0 | 0 | 0 | 0 | 1 | 0 | 0 | 0 | 0 | 0 | No | Rear | No | 0 | 0 | 0 | 1 | 0 | Halogen | No | 0 | Semi-Fabric | 0 | 0 | 0 | 0 | 0 | 0 | 0 | 0 | 0 | No | No | No | 0 | 0 | 1 | No | No | 1 | 0 | 0 | 0 | 0 | 0 | 0 | 0 | 0 | 0 | 0 | 0 | No | 0 | 0 | No | 0 | 0 | 0 | 0 | Front | No | No | 0 | 0 | 0 | 0 | 0 | Manual | 0 | 0 | 0 | 0 | 0 | 0 | No | 0 | 0 | 0 | 0 | 0 | 0 | 0 | Analog | Analog | 1 | 1 | 1 | 1 | 1 | 1 | 0 | NO | [6 empty] | 1 | 0 | 0 | 0 | 0 | 0 | 0 | 1 | 1
Hyundai Aura | 1.2 Petrol S MT | 812000 | 3995 | 1680 | 1520 | 2450 |  |  |  | Petrol | Front | 1197 | 4 cyls | 83 hp at 6000 rpm | 113.8 Nm at 4000 rpm | Front-Wheel Drive | Manual | 5 | NO | 37 |  | Independent, MacPherson Strut | Coil Springs | Non-independent, Torsion Beam | Coil Springs | NO | NO | Electric | Tilt | Manual |  | Steel Rims with Wheel Covers | 14-inches | 165/70 R14 | 165/70 R14 | Space-saver | Discs | Drums | 4 | 1 | 0 | 0 | 0 | 0 | 1 | 1 | 1 | 0 | 0 | 0 | 0 | 1 | Manual | Rear | No | 1 | 0 | 0 | 1 | 0 | Halogen | LED | 0 | Semi-Fabric | 0 | 0 | 1 | 0 | 0 | 0 | 0 | 0 | 0 | No | No | No | 0 | 0 | 1 | No | No | 1 | 0 | 0 | 1 | 0 | 1 | 0 | 1 | 1 | 1 | 1 | 0 | 2 DIN | 0 | 0 | No | 0 | 0 | 0 | 0 | Front and Rear | Driver's Window Only | No | 1 | 0 | 1 | 1 | 0 | Manual | 1 | 0 | 0 | 0 | 0 | 1 | No | 1 | 0 | 0 | 0 | 0 | 0 | 0 | Analog | Analog | 1 | 1 | 1 | 1 | 1 | 1 | 0 | NO | [6 empty] | 1 | 0 | 0 | 0 | 0 | 0 | 0 | 1 | 1
Hyundai Aura | 1.2 Petrol SX (O) MT | 972000 | 3995 | 1680 | 1520 | 2450 |  |  |  | Petrol | Front | 1197 | 4 cyls | 83 hp at 6000 rpm | 113.8 Nm at 4000 rpm | Front-Wheel Drive | Manual | 5 | NO | 37 |  | Independent, MacPherson Strut | Coil Springs | Non-independent, Torsion Beam | Coil Springs | NO | NO | Electric | Tilt | Manual |  | Alloy | 15-inches | Â 175/60 R15 | Â 175/60 R15 | Space-saver | Discs | Drums | 6 | 1 | 0 | 1 | 0 | 0 | 1 | 1 | 1 | 1 | 1 | 0 | 0 | 1 | Manual | Rear | Rear | 1 | 0 | 0 | 1 | 1 | Halogen | LED | 0 | Semi-Fabric | 1 | 1 | 1 | 0 | 0 | 0 | 0 | 0 | 0 | No | No | No | 0 | 0 | 1 | No | No | 1 | 0 | 0 | 1 | 0 | 1 | 0 | 1 | 1 | 1 | 1 | 1 | 8-inch Touchscreen | 1 | 1 | Phone-based | 1 | 0 | 0 | 0 | Front and Rear | Driver's Window Only | No | 1 | 1 | 1 | 1 | 1 | Auto 1-zone | 1 | 0 | 0 | 0 | 0 | 1 | No | 1 | 0 | 1 | 0 | 0 | 0 | 0 | Analog | Analog | 1 | 1 | 1 | 1 | 1 | 1 | 0 | NO | [6 empty] | 1 | 0 | 0 | 1 | 0 | 0 | 0 | 1 | 1
Hyundai Aura | 1.2 Petrol SX MT | 899000 | 3995 | 1680 | 1520 | 2450 |  |  |  | Petrol | Front | 1197 | 4 cyls | 83 hp at 6000 rpm | 113.8 Nm at 4000 rpm | Front-Wheel Drive | Manual | 5 | NO | 37 |  | Independent, MacPherson Strut | Coil Springs | Non-independent, Torsion Beam | Coil Springs | NO | NO | Electric | Tilt | Manual |  | Alloy | 15-inches | Â 175/60 R15 | Â 175/60 R15 | Space-saver | Discs | Drums | 4 | 1 | 0 | 1 | 0 | 0 | 1 | 1 | 1 | 0 | 0 | 0 | 0 | 1 | Manual | Rear | Rear | 1 | 0 | 0 | 1 | 0 | Halogen | LED | 0 | Semi-Fabric | 0 | 0 | 1 | 0 | 0 | 0 | 0 | 0 | 0 | No | No | No | 0 | 0 | 1 | No | No | 1 | 0 | 0 | 1 | 0 | 1 | 0 | 1 | 1 | 1 | 1 | 0 | 8-inch Touchscreen | 1 | 1 | Phone-based | 1 | 0 | 0 | 0 | Front and Rear | Driver's Window Only | No | 1 | 1 | 1 | 1 | 1 | Manual | 1 | 0 | 0 | 0 | 0 | 1 | No | 1 | 0 | 1 | 0 | 0 | 0 | 0 | Analog | Analog | 1 | 1 | 1 | 1 | 1 | 1 | 0 | NO | [6 empty] | 1 | 0 | 0 | 1 | 0 | 0 | 0 | 1 | 1
Hyundai Aura | 1.2 Petrol SX+ AMT | 988000 | 3995 | 1680 | 1520 | 2450 |  |  |  | Petrol | Front | 1197 | 4 cyls | 83 hp at 6000 rpm | 113.8 Nm at 4000 rpm | Front-Wheel Drive | AMT Auto | 5 | NO | 37 |  | Independent, MacPherson Strut | Coil Springs | Non-independent, Torsion Beam | Coil Springs | NO | NO | Electric | Tilt | Manual |  | Alloy | 15-inches | Â 175/60 R15 | Â 175/60 R15 | Space-saver | Discs | Drums | 4 | 1 | 0 | 1 | 0 | 0 | 1 | 1 | 1 | 0 | 0 | 0 | 0 | 1 | Manual | Rear | Rear | 1 | 0 | 0 | 1 | 1 | Halogen | LED | 0 | Semi-Fabric | 0 | 0 | 1 | 0 | 0 | 0 | 0 | 0 | 0 | No | No | No | 0 | 0 | 1 | No | No | 1 | 0 | 0 | 1 | 0 | 1 | 0 | 1 | 1 | 1 | 1 | 1 | 8-inch Touchscreen | 1 | 1 | Phone-based | 1 | 0 | 0 | 0 | Front and Rear | Driver's Window Only | No | 1 | 1 | 1 | 1 | 1 | Auto 1-zone | 1 | 0 | 0 | 0 | 0 | 1 | No | 1 | 0 | 1 | 0 | 0 | 1 | 0 | Analog | Analog | 1 | 1 | 1 | 1 | 0 | 0 | 0 | NO | [6 empty] | 1 | 0 | 0 | 1 | 0 | 0 | 0 | 1 | 1 | NO | YES | NO
Hyundai Creta | 1.5 Diesel E | 1418000 | 4300 | 1790 | 1635 | 2610 |  |  |  | Diesel | Front | 1493 | 4 cyls, Turbocharged | 115hp at 4000rpm | 250Nm at 1500-2750rpm | Front-Wheel Drive | Manual | 6 | NO | 50 | 21.4kpl | Independent, MacPherson Strut | Coil Springs | Non-independent, Torsion Beam | Coil Springs | NO | NO | Electric | Tilt | Manual |  | Steel Rims | 16-inches | 205/65 R16 | 205/65 R16 | Full-size | Discs | Drums | 2 | 1 | 0 | 0 | 0 | 0 | 1 | 1 | 1 | 0 | 0 | 0 | 0 | 0 | Manual | Rear | No | 1 | 0 | 0 | 1 | 1 | Halogen | No | 0 | Fabric | 0 | 0 | 1 | 0 | 0 | 0 | 0 | 0 | 1 | No | No | No | 1 | 0 | 0 | No | No | 1 | 0 | 0 | 0 | 0 | 0 | 0 | 0 | 0 | 0 | 0 | 0 | No | 0 | 0 | No | 0 | 0 | 0 | 0 | Front and Rear | No | No | 1 | 0 | 1 | 0 | 0 | Manual | 1 | 0 | 0 | 0 | 0 | 0 | No | 0 | 0 | 0 | 0 | 0 | 1 | 0 | Analog | Analog | 1 | 1 | 1 | 1 | 0 | 1 | 0 | NO | [6 empty] | 1 | 0 | 0 | 0 | 0 | 0 | 0 | 1 | 1
Hyundai Creta | 1.5 Diesel EX | 1569000 | 4300 | 1790 | 1635 | 2610 |  |  |  | Diesel | Front | 1493 | 4 cyls, Turbocharged | 115hp at 4000rpm | 250Nm at 1500-2750rpm | Front-Wheel Drive | Manual | 6 | NO | 50 | 21.4kpl | Independent, MacPherson Strut | Coil Springs | Non-independent, Torsion Beam | Coil Springs | NO | NO | Electric | Tilt | Manual |  | Steel Rims | 16-inches | 205/65 R16 | 205/65 R16 | Full-size | Discs | Drums | 2 | 1 | 0 | 0 | 0 | 0 | 1 | 1 | 1 | 0 | 0 | 0 | 0 | 0 | Manual | Rear | No | 1 | 0 | 0 | 1 | 1 | Halogen | No | 0 | Fabric | 0 | 0 | 1 | 0 | 0 | 0 | 0 | 0 | 1 | No | No | No | 1 | 0 | 0 | No | No | 1 | 0 | 0 | 1 | 0 | 1 | 0 | 1 | 1 | 1 | 1 | 0 | 8-inch Touchscreen | 1 | 1 | Phone-based | 1 | 0 | 0 | 0 | Front and Rear | No | No | 1 | 0 | 1 | 0 | 0 | Manual | 1 | 0 | 0 | 0 | 0 | 0 | No | 0 | 0 | 0 | 0 | 0 | 1 | 0 | Analog | Analog | 1 | 1 | 1 | 1 | 0 | 1 | 0 | NO | [6 empty] | 1 | 0 | 0 | 0 | 0 | 0 | 1 | 1 | 1
Hyundai Creta | 1.5 Diesel S | 1719000 | 4300 | 1790 | 1635 | 2610 |  |  |  | Diesel | Front | 1493 | 4 cyls, Turbocharged | 115hp at 4000rpm | 250Nm at 1500-2750rpm | Front-Wheel Drive | Manual | 6 | NO | 50 | 21.4kpl | Independent, MacPherson Strut | Coil Springs | Non-independent, Torsion Beam | Coil Springs | NO | NO | Electric | Tilt | Manual |  | Steel Rims with Wheel Covers | 16-inches | 205/65 R16 | 205/65 R16 | Full-size | Discs | Drums | 2 | 1 | 0 | 0 | 0 | 0 | 1 | 1 | 1 | 0 | 1 | 0 | 1 | 1 | Manual | Rear | Rear | 1 | 0 | 0 | 1 | 1 | Halogen | No | 1 | Fabric | 0 | 1 | 1 | 0 | 0 | 0 | 0 | 0 | 1 | No | No | No | 1 | 0 | 0 | No | No | 1 | 0 | 0 | 1 | 0 | 1 | 0 | 1 | 1 | 1 | 1 | 0 | 8-inch Touchscreen | 1 | 1 | Phone-based | 1 | 0 | 0 | 0 | Front and Rear | No | No | 1 | 0 | 1 | 1 | 1 | Auto 1-zone | 1 | 0 | 0 |  | 0 | 1 | No | 0 | 0 | 1 | 0 | 0 | 1 | 0 | Analog | Analog | 1 | 1 | 1 | 1 | 0 | 1 | 0 | NO | [6 empty] | 1 | 0 | 0 | 0 | 0 | 0 | 1 | 1 | 1
Hyundai Creta | 1.5 Diesel SX | 1933000 | 4300 | 1790 | 1635 | 2610 |  |  |  | Diesel | Front | 1493 | 4 cyls, Turbocharged | 115hp at 4000rpm | 250Nm at 1500-2750rpm | Front-Wheel Drive | Manual | 6 | NO | 50 | 21.4kpl | Independent, MacPherson Strut | Coil Springs | Non-independent, Torsion Beam | Coil Springs | NO | NO | Electric | Tilt | Manual |  | Alloys | 17-inches | 215/60 R17 | 215/60 R17 | Space-saver | Discs | Discs | 2 | 1 | 0 | 1 | 0 |  | 1 | 1 | 1 | 1 | 1 | 0 | 1 | 1 | Manual | Rear | Rear | 1 | 0 | 0 | 1 | 1 | LED | LED | 1 | Fabric | 1 | 1 | 1 | 0 | 0 | 0 | 0 | 0 | 1 | No | No | No | 1 | 1 | 1 | No | Manual | 1 | 1 | 0 | 1 | 0 | 1 | 0 | 1 | 1 | 1 | 1 | 1 | 10.25-inch Touchscreen | 1 | 1 | Onboard | 1 | 0 | 0 | 0 | Front and Rear | Driver's Window Only | Driver's Window Only | 1 | 1 | 1 | 1 | 1 | Auto 1-zone | 1 | 0 | 0 |  | 0 | 1 | Panoramic | 0 | 0 | 1 | 0 | 0 | 1 | 0 | Analog | Analog | 1 | 1 | 1 | 1 | 0 | 1 | 0 | NO | [6 empty] | 1 | 0 | 0 | 1 | 0 | 0 | 1 | 1 | 1
Hyundai Creta | 1.5 Diesel SX AT | 1902000 | 4300 | 1790 | 1635 | 2610 |  |  |  | Diesel | Front | 1493 | 4 cyls, Turbocharged | 115hp at 4000rpm | 250Nm at 1500-2750rpm | Front-Wheel Drive | Torque Converter Auto | 6 | NO | 50 | 18.5kpl | Independent, MacPherson Strut | Coil Springs | Non-independent, Torsion Beam | Coil Springs | NO | NO | Electric | Tilt | Manual |  | Alloys | 17-inches | 215/60 R17 | 215/60 R17 | Space-saver | Discs | Discs | 2 | 1 | 1 | 1 | 0 |  | 1 | 1 | 1 | 1 | 1 | 0 | 1 | 1 | Manual | Rear | Rear | 1 | 0 | 0 | 1 | 1 | LED | LED | 1 | Fabric | 1 | 1 | 1 | 0 | 0 | 0 | 0 | 0 | 1 | No | No | No | 1 | 1 | 1 | No | Manual | 1 | 1 | 0 | 1 | 0 | 1 | 0 | 1 | 1 | 1 | 1 | 1 | 10.25-inch Touchscreen | 1 | 1 | Onboard | 1 | 0 | 0 | 0 | Front and Rear | Driver's Window Only | Driver's Window Only | 1 | 1 | 1 | 1 | 1 | Auto 1-zone | 1 | 0 | 0 |  | 0 | 1 | Panoramic | 0 | 1 | 1 | 0 | 0 | 1 | 0 | Analog | Analog | 1 | 1 | 1 | 1 | 1 | 0 | 0 | NO | [6 empty] | 1 | 0 | 1 | 1 | 0 | 0 | 1 | 1 | 1 | YES | YES | YES
Hyundai Creta | 1.5 Diesel SX(O) | 2084000 | 4300 | 1790 | 1635 | 2610 |  |  |  | Diesel | Front | 1493 | 4 cyls, Turbocharged | 115hp at 4000rpm | 250Nm at 1500-2750rpm | Front-Wheel Drive | Manual | 6 | NO | 50 | 21.4kpl | Independent, MacPherson Strut | Coil Springs | Non-independent, Torsion Beam | Coil Springs | NO | NO | Electric | Tilt | Manual |  | Alloys | 17-inches | 215/60 R17 | 215/60 R17 | Space-saver | Discs | Discs | 6 | 1 | 1 | 1 | 0 |  | 1 | 1 | 1 | 1 | 1 | 0 | 1 | 1 | Auto | Rear | Rear | 1 | 0 | 0 | 1 | 1 | LED | LED | 1 | Leatherette | 1 | 1 | 1 | 1 | 0 | 0 | 0 | 0 | 1 | Front | No | No | 1 | 1 | 1 | No | Manual | 1 | 1 | 0 | 1 | 0 | 1 | 0 | 1 | 1 | 1 | 1 | 1 | 10.25-inch Touchscreen | 1 | 1 | Onboard | 1 | 0 | 0 | 0 | Front and Rear | Driver's Window Only | Driver's Window Only | 1 | 1 | 1 | 1 | 1 | Auto 1-zone | 1 | 0 | 0 |  | 0 | 1 | Panoramic | 0 | 0 | 1 | 0 | 0 | 1 | 0 | Digital | Analog | 1 | 1 | 1 | 1 | 0 | 1 | 0 | NO | [6 empty] | 1 | 0 | 0 | 1 | 0 | 0 | 1 | 1 | 1
Hyundai Creta | 1.5 Diesel SX(O) AT | 2249000 | 4300 | 1790 | 1635 | 2610 |  |  |  | Diesel | Front | 1493 | 4 cyls, Turbocharged | 115hp at 4000rpm | 250Nm at 1500-2750rpm | Front-Wheel Drive | Torque Converter Auto | 6 | NO | 50 | 18.5kpl | Independent, MacPherson Strut | Coil Springs | Non-independent, Torsion Beam | Coil Springs | NO | NO | Electric | Tilt | Manual |  | Alloys | 17-inches | 215/60 R17 | 215/60 R17 | Space-saver | Discs | Discs | 6 | 1 | 1 | 1 | 0 |  | 1 | 1 | 1 | 1 | 1 | 0 | 1 | 1 | Auto | Rear | Rear | 1 | 0 | 0 | 1 | 1 | LED | LED | 1 | Leatherette | 1 | 1 | 1 | 1 | 0 | 0 | 0 | 0 | 1 | Front | No | No | 1 | 1 | 1 | No | Manual | 1 | 1 | 0 | 1 | 0 | 1 | 0 | 1 | 1 | 1 | 1 | 1 | 10.25-inch Touchscreen | 1 | 1 | Onboard | 1 | 0 | 0 | 0 | Front and Rear | Driver's Window Only | Driver's Window Only | 1 | 1 | 1 | 1 | 1 | Auto 1-zone | 1 | 0 | 0 |  | 0 | 1 | Panoramic | 0 | 1 | 1 | 0 | 0 | 1 | 0 | Digital | Analog | 1 | 1 | 1 | 1 | 1 | 0 | 0 | NO | [6 empty] | 1 | 0 | 1 | 1 | 0 | 0 | 1 | 1 | 1 | YES | YES | YES
Hyundai Creta | 1.5 Petrol EX | 1376000 | 4300 | 1790 | 1635 | 2610 |  |  |  | Petrol | Front | 1497 | 4 cyls | 115hp at 6300rpm | 144Nm at 4500rpm | Front-Wheel Drive | Manual | 6 | NO | 50 | 16.8kpl | Independent, MacPherson Strut | Coil Springs | Non-independent, Torsion Beam | Coil Springs | NO | NO | Electric | Tilt | Manual |  | Steel Rims | 16-inches | 205/65 R16 | 205/65 R16 | Full-size | Discs | Drums | 2 | 1 | 0 | 0 | 0 | 0 | 1 | 1 | 1 | 0 | 0 | 0 | 0 | 0 | Manual | Rear | No | 1 | 0 | 0 | 1 | 1 | Halogen | No | 0 | Fabric | 0 | 0 | 1 | 0 | 0 | 0 | 0 | 0 | 1 | No | No | No | 1 | 0 | 0 | No | No | 1 | 0 | 0 | 1 | 0 | 1 | 0 | 1 | 1 | 1 | 1 | 0 | 8-inch Touchscreen | 1 | 1 | Phone-based | 1 | 0 | 0 | 0 | Front and Rear | No | No | 1 | 0 | 1 | 0 | 0 | Manual | 1 | 0 | 0 | 0 | 0 | 0 | No | 0 | 0 | 0 | 0 | 0 | 1 | 0 | Analog | Analog | 1 | 1 | 1 | 1 | 0 | 1 | 0 | NO | [6 empty] | 1 | 0 | 0 | 0 | 0 | 0 | 1 | 1 | 1
Hyundai Creta | 1.5 Petrol S | 1520000 | 4300 | 1790 | 1635 | 2610 |  |  |  | Petrol | Front | 1497 | 4 cyls | 115hp at 6300rpm | 144Nm at 4500rpm | Front-Wheel Drive | Manual | 6 | NO | 50 | 16.8kpl | Independent, MacPherson Strut | Coil Springs | Non-independent, Torsion Beam | Coil Springs | NO | NO | Electric | Tilt | Manual |  | Steel Rims with Wheel Covers | 16-inches | 205/65 R16 | 205/65 R16 | Full-size | Discs | Drums | 2 | 1 | 0 | 0 | 0 | 0 | 1 | 1 | 1 | 0 | 1 | 0 | 1 | 1 | Manual | Rear | Rear | 1 | 0 | 0 | 1 | 1 | Halogen | No | 1 | Fabric | 0 | 1 | 1 | 0 | 0 | 0 | 0 | 0 | 1 | No | No | No | 1 | 0 | 0 | No | No | 1 | 0 | 0 | 1 | 0 | 1 | 0 | 1 | 1 | 1 | 1 | 0 | 8-inch Touchscreen | 1 | 1 | Phone-based | 1 | 0 | 0 | 0 | Front and Rear | No | No | 1 | 0 | 1 | 1 | 1 | Auto 1-zone | 1 | 0 | 0 |  | 0 | 1 | No | 0 | 0 | 1 | 0 | 0 | 1 | 0 | Analog | Analog | 1 | 1 | 1 | 1 | 0 | 1 | 0 | NO | [6 empty] | 1 | 0 | 0 | 0 | 0 | 0 | 1 | 1 | 1
Hyundai Creta | 1.5 Petrol SX | 1722000 | 4300 | 1790 | 1635 | 2610 |  |  |  | Petrol | Front | 1497 | 4 cyls | 115hp at 6300rpm | 144Nm at 4500rpm | Front-Wheel Drive | Manual | 6 | NO | 50 | 16.8kpl | Independent, MacPherson Strut | Coil Springs | Non-independent, Torsion Beam | Coil Springs | NO | NO | Electric | Tilt | Manual |  | Alloys | 17-inches | 215/60 R17 | 215/60 R17 | Space-saver | Discs | Discs | 2 | 1 | 0 | 1 | 0 |  | 1 | 1 | 1 | 1 | 1 | 0 | 1 | 1 | Manual | Rear | Rear | 1 | 0 | 0 | 1 | 1 | LED | LED | 1 | Fabric | 1 | 1 | 1 | 0 | 0 | 0 | 0 | 0 | 1 | No | No | No | 1 | 1 | 1 | No | Manual | 1 | 1 | 0 | 1 | 0 | 1 | 0 | 1 | 1 | 1 | 1 | 1 | 10.25-inch Touchscreen | 1 | 1 | Onboard | 1 | 0 | 0 | 0 | Front and Rear | Driver's Window Only | Driver's Window Only | 1 | 1 | 1 | 1 | 1 | Auto 1-zone | 1 | 0 | 0 |  | 0 | 1 | Panoramic | 0 | 0 | 1 | 0 | 0 | 1 | 0 | Analog | Analog | 1 | 1 | 1 | 1 | 0 | 1 | 0 | NO | [6 empty] | 1 | 0 | 0 | 1 | 0 | 0 | 1 | 1 | 1
Hyundai Creta | 1.5 Petrol SX CVT | 1893000 | 4300 | 1790 | 1635 | 2610 |  |  |  | Petrol | Front | 1497 | 4 cyls | 115hp at 6300rpm | 144Nm at 4500rpm | Front-Wheel Drive | CVT Auto |  | NO | 50 | 16.9kpl | Independent, MacPherson Strut | Coil Springs | Non-independent, Torsion Beam | Coil Springs | NO | NO | Electric | Tilt | Manual |  | Alloys | 17-inches | 215/60 R17 | 215/60 R17 | Space-saver | Discs | Discs | 2 | 1 | 1 | 1 | 0 |  | 1 | 1 | 1 | 1 | 1 | 0 | 1 | 1 | Manual | Rear | Rear | 1 | 0 | 0 | 1 | 1 | LED | LED | 1 | Fabric | 1 | 1 | 1 | 0 | 0 | 0 | 0 | 0 | 1 | No | No | No | 1 | 1 | 1 | No | Manual | 1 | 1 | 0 | 1 | 0 | 1 | 0 | 1 | 1 | 1 | 1 | 1 | 10.25-inch Touchscreen | 1 | 1 | Onboard | 1 | 0 | 0 | 0 | Front and Rear | Driver's Window Only | Driver's Window Only | 1 | 1 | 1 | 1 | 1 | Auto 1-zone | 1 | 0 | 0 |  | 0 | 1 | Panoramic | 0 | 1 | 1 | 0 | 0 | 1 | 0 | Analog | Analog | 1 | 1 | 1 | 1 | 1 | 0 | 0 | NO | [6 empty] | 1 | 0 | 1 | 1 | 0 | 0 | 1 | 1 | 1 | YES | YES | YES
Hyundai Creta | 1.5 Petrol SX(O) CVT | 2032000 | 4300 | 1790 | 1635 | 2610 |  |  |  | Petrol | Front | 1497 | 4 cyls | 115hp at 6300rpm | 144Nm at 4500rpm | Front-Wheel Drive | CVT Auto |  | NO | 50 | 16.9kpl | Independent, MacPherson Strut | Coil Springs | Non-independent, Torsion Beam | Coil Springs | NO | NO | Electric | Tilt | Manual |  | Alloys | 17-inches | 215/60 R17 | 215/60 R17 | Space-saver | Discs | Discs | 6 | 1 | 1 | 1 | 0 |  | 1 | 1 | 1 | 1 | 1 | 0 | 1 | 1 | Auto | Rear | Rear | 1 | 0 | 0 | 1 | 1 | LED | LED | 1 | Leatherette | 1 | 1 | 1 | 1 | 0 | 0 | 0 | 0 | 1 | Front | No | No | 1 | 1 | 1 | No | Manual | 1 | 1 | 0 | 1 | 0 | 1 | 0 | 1 | 1 | 1 | 1 | 1 | 10.25-inch Touchscreen | 1 | 1 | Onboard | 1 | 0 | 0 | 0 | Front and Rear | Driver's Window Only | Driver's Window Only | 1 | 1 | 1 | 1 | 1 | Auto 1-zone | 1 | 0 | 0 |  | 0 | 1 | Panoramic | 0 | 1 | 1 | 0 | 0 | 1 | 0 | Digital | Analog | 1 | 1 | 1 | 1 | 1 | 0 | 0 | NO | [6 empty] | 1 | 0 | 1 | 1 | 0 | 0 | 1 | 1 | 1 | YES | YES | YES
Hyundai Grand i10 Nios | 1.2 CNG Magna MT | 858000 | 3815 | 1680 | 1520 | 2450 |  |  |  | Petrol-CNG | Front | 1197 | 4 cyls | 69 hp at 6 000 rpm | 95.2 Nm at 4 000 rpm | Front-Wheel Drive | Manual | 5 | NO | 37 |  | Independent, MacPherson Strut | Coil Springs | Non-independent, Torsion Beam | Coil Springs | NO | NO | Electric | Tilt | Manual |  | Steel Rims with Wheel Covers | 14-inches | 165/70 R14 | 165/70 R14 | Full-size | Discs | Drums | 4 | 1 | 0 | 0 | 0 | 0 | 1 | 1 | 1 | 0 | 0 | 0 | 0 | 0 | Manual | Rear | No | 1 | 0 | 0 | 1 | 0 | Halogen | LED | 0 | Fabric | 0 | 0 | 1 | 0 | 0 | 0 | 0 | 0 | 0 | No | No | No | 0 | 0 | 1 | No | No | 1 | 0 | 0 | 1 | 0 | 1 | 0 | 1 | 1 | 1 | 1 | 0 | 2-DIN | 0 | 0 | No | 0 | 0 | 0 | 0 | Front and Rear | Drivers Window only | No | 1 | 0 | 1 | 1 | 0 | Manual | 1 | 0 | 0 | 0 | 0 | 1 | No | 1 | 0 | 0 | 0 | 0 | 0 | 0 | Analog | Analog | 1 | 1 | 1 | 1 | 1 | 1 | 0 | NO | [6 empty] | 1 | 0 | 0 | 0 | 0 | 0 | 0 | 1 | 1 |  |  | NO | [8 empty] | 60
Hyundai Grand i10 Nios | 1.2 CNG Sportz MT | 920000 | 3815 | 1680 | 1520 | 2450 |  |  |  | Petrol-CNG | Front | 1197 | 4 cyls | 69 hp at 6 000 rpm | 95.2 Nm at 4 000 rpm | Front-Wheel Drive | Manual | 5 | NO | 37 |  | Independent, MacPherson Strut | Coil Springs | Non-independent, Torsion Beam | Coil Springs | NO | NO | Electric | Tilt | Manual |  | Steel Rims with Wheel Covers | 15-inches | 175/60 R15 | 175/60 R15 | Full-size | Discs | Drums | 4 | 1 | 0 | 1 | 0 | 0 | 1 | 1 | 1 | 0 | 1 | 0 | 0 | 1 | Manual | Rear | Rear | 1 | 0 | 0 | 1 | 1 | Halogen | LED | 0 | Fabric | 0 | 0 | 1 | 0 | 0 | 0 | 0 | 0 | 0 | No | No | No | 0 | 0 | 1 | No | No | 1 | 0 | 0 | 1 | 0 | 1 | 0 | 1 | 1 | 1 | 1 | 0 | 8-inch Touchscreen | 1 | 1 | Phone based | 1 | 0 | 0 | 0 | Front and Rear | Drivers Window only | No | 1 | 1 | 1 | 1 | 0 | Manual | 1 | 0 | 0 | 0 | 0 | 1 | No | 1 | 0 | 0 | 0 | 0 | 0 | 0 | Analog | Analog | 1 | 1 | 1 | 1 | 1 | 1 | 0 | NO | [6 empty] | 1 | 0 | 0 | 1 | 0 | 0 | 0 | 1 | 1 |  |  | NO | [8 empty] | 60
Hyundai Grand i10 Nios | 1.2 Petrol Asta AMT | 959000 | 3815 | 1680 | 1520 | 2450 |  |  |  | Petrol | Front | 1197 | 4 cyls | 83 hp at 6 000 rpm | 113.8 Nm at 4 000 rpm | Front-Wheel Drive | AMT Auto | 5 | NO | 37 |  | Independent, MacPherson Strut | Coil Springs | Non-independent, Torsion Beam | Coil Springs | NO | NO | Electric | Tilt | Manual |  | Alloy | 15-inches | 175/60 R15 | 175/60 R15 | Full-size | Discs | Drums | 6 | 1 | 0 | 1 | 0 | 0 | 1 | 1 | 1 | 1 | 1 | 0 | 1 | 1 | Manual | Rear | Rear | 1 | 0 | 0 | 1 | 1 | Halogen | LED | 0 | Fabric | 1 | 0 | 1 | 0 | 0 | 0 | 0 | 0 | 0 | No | No | No | 0 | 0 | 1 | No | No | 1 | 0 | 0 | 1 | 0 | 1 | 0 | 1 | 1 | 1 | 1 | 1 | 8-inch Touchscreen | 1 | 1 | Phone based | 1 | 0 | 0 | 0 | Front and Rear | Drivers Window only | No | 1 | 1 | 1 | 1 | 1 | Auto | 1 | 0 | 0 | 0 | 0 | 1 | No | 1 | 0 | 1 | 0 | 0 | 1 | 0 | Analog | Analog | 1 | 1 | 1 | 1 | 0 | 0 | 0 | NO | [6 empty] | 1 | 0 | 0 | 1 | 0 | 0 | 0 | 1 | 1 | NO | YES | NO
Hyundai Grand i10 Nios | 1.2 Petrol Asta MT | 899000 | 3815 | 1680 | 1520 | 2450 |  |  |  | Petrol | Front | 1197 | 4 cyls | 83 hp at 6 000 rpm | 113.8 Nm at 4 000 rpm | Front-Wheel Drive | Manual | 5 | NO | 37 |  | Independent, MacPherson Strut | Coil Springs | Non-independent, Torsion Beam | Coil Springs | NO | NO | Electric | Tilt | Manual |  | Alloy | 15-inches | 175/60 R15 | 175/60 R15 | Full-size | Discs | Drums | 6 | 1 | 0 | 1 | 0 | 0 | 1 | 1 | 1 | 1 | 1 | 0 | 1 | 1 | Manual | Rear | Rear | 1 | 0 | 0 | 1 | 1 | Halogen | LED | 0 | Fabric | 1 | 0 | 1 | 0 | 0 | 0 | 0 | 0 | 0 | No | No | No | 0 | 0 | 1 | No | No | 1 | 0 | 0 | 1 | 0 | 1 | 0 | 1 | 1 | 1 | 1 | 1 | 8-inch Touchscreen | 1 | 1 | Phone based | 1 | 0 | 0 | 0 | Front and Rear | Drivers Window only | No | 1 | 1 | 1 | 1 | 1 | Auto | 1 | 0 | 0 | 0 | 0 | 1 | No | 1 | 0 | 1 | 0 | 0 | 0 | 0 | Analog | Analog | 1 | 1 | 1 | 1 | 1 | 1 | 0 | NO | [6 empty] | 1 | 0 | 0 | 1 | 0 | 0 | 0 | 1 | 1 |  |  | NO
Hyundai Grand i10 Nios | 1.2 Petrol Era MT | 632000 | 3815 | 1680 | 1520 | 2450 |  |  |  | Petrol | Front | 1197 | 4 cyls | 83 hp at 6 000 rpm | 113.8 Nm at 4 000 rpm | Front-Wheel Drive | Manual | 5 | NO | 37 |  | Independent, MacPherson Strut | Coil Springs | Non-independent, Torsion Beam | Coil Springs | NO | NO | Electric | Tilt | Manual |  | Steel | 14-inches | 165/70 R14 | 165/70 R14 | Full-size | Discs | Drums | 4 | 1 | 0 | 0 | 0 | 0 | 1 | 1 | 1 | 0 | 0 | 0 | 0 | 0 | No | Rear | No | 0 | 0 | 0 | 1 | 0 | Halogen | No | 0 | Fabric | 0 | 0 | 0 | 0 | 0 | 0 | 0 | 0 | 0 | No | No | No | 0 | 0 | 1 | No | No | 1 | 0 | 0 | 0 | 0 | 0 | 0 | 0 | 0 | 0 | 0 | 0 | No | 0 | 0 | No | 0 | 0 | 0 | 0 | Front | No | No | 0 | 0 | 1 | 1 | 0 | Manual | 0 | 0 | 0 | 0 | 0 | 0 | No | 0 | 0 | 0 | 0 | 0 | 0 | 0 | Analog | Analog | 1 | 1 | 1 | 1 | 1 | 1 | 0 | NO | [6 empty] | 1 | 0 | 0 | 0 | 0 | 0 | 0 | 1 | 1 |  |  | NO
Hyundai Grand i10 Nios | 1.2 Petrol Magna AMT | 821000 | 3815 | 1680 | 1520 | 2450 |  |  |  | Petrol | Front | 1197 | 4 cyls | 83 hp at 6 000 rpm | 113.8 Nm at 4 000 rpm | Front-Wheel Drive | AMT Auto | 5 | NO | 37 |  | Independent, MacPherson Strut | Coil Springs | Non-independent, Torsion Beam | Coil Springs | NO | NO | Electric | Tilt | Manual |  | Steel Rims with Wheel Covers | 14-inches | 165/70 R14 | 165/70 R14 | Full-size | Discs | Drums | 4 | 1 | 0 | 1 | 0 | 0 | 1 | 1 | 1 | 0 | 0 | 0 | 0 | 0 | Manual | Rear | No | 1 | 0 | 0 | 1 | 0 | Halogen | LED | 0 | Fabric | 0 | 0 | 1 | 0 | 0 | 0 | 0 | 0 | 0 | No | No | No | 0 | 0 | 1 | No | No | 1 | 0 | 0 | 1 | 0 | 1 | 0 | 1 | 1 | 1 | 1 | 0 | 2-DIN | 0 | 0 | No | 0 | 0 | 0 | 0 | Front and Rear | Drivers Window only | No | 1 | 1 | 1 | 1 | 0 | Manual | 1 | 0 | 0 | 0 | 0 | 1 | No | 1 | 0 | 0 | 0 | 0 | 1 | 0 | Analog | Analog | 1 | 1 | 1 | 1 | 0 | 0 | 0 | NO | [6 empty] | 1 | 0 | 0 | 1 | 0 | 0 | 0 | 1 | 1 | NO | YES | NO
Hyundai Grand i10 Nios | 1.2 Petrol Magna MT | 752000 | 3815 | 1680 | 1520 | 2450 |  |  |  | Petrol | Front | 1197 | 4 cyls | 83 hp at 6 000 rpm | 113.8 Nm at 4 000 rpm | Front-Wheel Drive | Manual | 5 | NO | 37 |  | Independent, MacPherson Strut | Coil Springs | Non-independent, Torsion Beam | Coil Springs | NO | NO | Electric | Tilt | Manual |  | Steel Rims with Wheel Covers | 14-inches | 165/70 R14 | 165/70 R14 | Full-size | Discs | Drums | 4 | 1 | 0 | 0 | 0 | 0 | 1 | 1 | 1 | 0 | 0 | 0 | 0 | 0 | Manual | Rear | No | 1 | 0 | 0 | 1 | 0 | Halogen | LED | 0 | Fabric | 0 | 0 | 1 | 0 | 0 | 0 | 0 | 0 | 0 | No | No | No | 0 | 0 | 1 | No | No | 1 | 0 | 0 | 1 | 0 | 1 | 0 | 1 | 1 | 1 | 1 | 0 | 2-DIN | 0 | 0 | No | 0 | 0 | 0 | 0 | Front and Rear | Drivers Window only | No | 1 | 0 | 1 | 1 | 0 | Manual | 1 | 0 | 0 | 0 | 0 | 1 | No | 1 | 0 | 0 | 0 | 0 | 0 | 0 | Analog | Analog | 1 | 1 | 1 | 1 | 1 | 1 | 0 | NO | [6 empty] | 1 | 0 | 0 | 0 | 0 | 0 | 0 | 1 | 1 |  |  | NO
Hyundai Grand i10 Nios | 1.2 Petrol Sportz AMT | 878000 | 3815 | 1680 | 1520 | 2450 |  |  |  | Petrol | Front | 1197 | 4 cyls | 83 hp at 6 000 rpm | 113.8 Nm at 4 000 rpm | Front-Wheel Drive | AMT Auto | 5 | NO | 37 |  | Independent, MacPherson Strut | Coil Springs | Non-independent, Torsion Beam | Coil Springs | NO | NO | Electric | Tilt | Manual |  | Steel Rims with Wheel Covers | 15-inches | 175/60 R15 | 175/60 R15 | Full-size | Discs | Drums | 4 | 1 | 0 | 1 | 0 | 0 | 1 | 1 | 1 | 0 | 1 | 0 | 0 | 1 | Manual | Rear | Rear | 1 | 0 | 0 | 1 | 1 | Halogen | LED | 0 | Fabric | 0 | 0 | 1 | 0 | 0 | 0 | 0 | 0 | 0 | No | No | No | 0 | 0 | 1 | No | No | 1 | 0 | 0 | 1 | 0 | 1 | 0 | 1 | 1 | 1 | 1 | 0 | 8-inch Touchscreen | 1 | 1 | Phone based | 1 | 0 | 0 | 0 | Front and Rear | Drivers Window only | No | 1 | 1 | 1 | 1 | 0 | Auto | 1 | 0 | 0 | 0 | 0 | 1 | No | 1 | 0 | 0 | 0 | 0 | 1 | 0 | Analog | Analog | 1 | 1 | 1 | 1 | 0 | 0 | 0 | NO | [6 empty] | 1 | 0 | 0 | 1 | 0 | 0 | 0 | 1 | 1 | NO | YES | NO
Hyundai Grand i10 Nios | 1.2 Petrol Sportz MT | 818000 | 3815 | 1680 | 1520 | 2450 |  |  |  | Petrol | Front | 1197 | 4 cyls | 83 hp at 6 000 rpm | 113.8 Nm at 4 000 rpm | Front-Wheel Drive | Manual | 5 | NO | 37 |  | Independent, MacPherson Strut | Coil Springs | Non-independent, Torsion Beam | Coil Springs | NO | NO | Electric | Tilt | Manual |  | Steel Rims with Wheel Covers | 15-inches | 175/60 R15 | 175/60 R15 | Full-size | Discs | Drums | 4 | 1 | 0 | 1 | 0 | 0 | 1 | 1 | 1 | 0 | 1 | 0 | 0 | 1 | Manual | Rear | Rear | 1 | 0 | 0 | 1 | 1 | Halogen | LED | 0 | Fabric | 0 | 0 | 1 | 0 | 0 | 0 | 0 | 0 | 0 | No | No | No | 0 | 0 | 1 | No | No | 1 | 0 | 0 | 1 | 0 | 1 | 0 | 1 | 1 | 1 | 1 | 0 | 8-inch Touchscreen | 1 | 1 | Phone based | 1 | 0 | 0 | 0 | Front and Rear | Drivers Window only | No | 1 | 1 | 1 | 1 | 0 | Auto | 1 | 0 | 0 | 0 | 0 | 1 | No | 1 | 0 | 1 | 0 | 0 | 0 | 0 | Analog | Analog | 1 | 1 | 1 | 1 | 1 | 1 | 0 | NO | [6 empty] | 1 | 0 | 0 | 1 | 0 | 0 | 0 | 1 | 1 |  |  | NO
Hyundai Grand i10 Nios | 1.2 Petrol Sportz MT Dual Tone | 845000 | 3815 | 1680 | 1520 | 2450 |  |  |  | Petrol | Front | 1197 | 4 cyls | 83 hp at 6 000 rpm | 113.8 Nm at 4 000 rpm | Front-Wheel Drive | Manual | 5 | NO | 37 |  | Independent, MacPherson Strut | Coil Springs | Non-independent, Torsion Beam | Coil Springs | NO | NO | Electric | Tilt | Manual |  | Alloy | 15-inches | 175/60 R15 | 175/60 R15 | Full-size | Discs | Drums | 4 | 1 | 0 | 1 | 0 | 0 | 1 | 1 | 1 | 0 | 1 | 0 | 0 | 1 | Manual | Rear | Rear | 1 | 0 | 0 | 1 | 1 | Halogen | LED | 0 | Fabric | 1 | 0 | 1 | 0 | 0 | 0 | 0 | 0 | 0 | No | No | No | 0 | 0 | 1 | No | No | 1 | 0 | 0 | 1 | 0 | 1 | 0 | 1 | 1 | 1 | 1 | 1 | 8-inch Touchscreen | 1 | 1 | Phone based | 1 | 0 | 0 | 0 | Front and Rear | Drivers Window only | No | 1 | 1 | 1 | 1 | 0 | Auto | 1 | 0 | 0 | 0 | 0 | 1 | No | 1 | 0 | 1 | 0 | 0 | 0 | 0 | Analog | Analog | 1 | 1 | 1 | 1 | 1 | 1 | 0 | NO | [6 empty] | 1 | 0 | 0 | 1 | 0 | 0 | 0 | 1 | 1 |  |  | NO
Hyundai Ioniq 5 | EV 72 RWD | 5171000 | 4635 | 1890 | 1625 | 3000 |  |  |  | Electric | [5 empty] | Rear-Wheel Drive | Auto |  | NO |  |  | Independent, MacPherson Strut | Coil Springs | Independent, Multi-link | Coil Springs | NO | NO | Electric | Tilt and Telescopic | Manual |  | Alloys | 20-inches | 255/45 R20 | 255/45 R20 | No | Discs | Discs | 6 | 1 | 1 | 1 | 0 |  | 1 | 1 | 1 | 1 | 1 | 1 | 0 | 1 | Auto | Front and Rear | 360-degree | 1 | 1 | 1 | 1 | 1 | LED | LED | 0 | Leather | 1 |  | 1 | 1 | 1 | 1 | 1 | 1 | 1 | Yes | Yes | No | 1 | 1 | 1 | No | Yes | 1 |  |  | 1 | 0 | 1 | 0 | 1 | 1 | 1 | 1 | 1 | 12.3-inch Touchscreen | 1 | 1 | Onboard | 1 | 0 | 0 | 0 | Front and Rear | Front | Front | 1 | 1 | 1 | 1 | 1 | Auto 2-zone | 0 | 0 | 1 | 1 | 0 | 1 | Yes | 1 | 1 | 1 | 0 | 0 | 1 | 1 | Digital | Digital | 1 | 1 | 1 | 1 | 1 |  | 0 |  | Permanent Magnet Synchronous Motor | 217hp | 350Nm | 72.6 kWh | 631 km | AC Charging (11kW, 100%) - 6.55 hrs DC Charging (5 hrs | 1 | 1 | 1 | 1 | 1 | 1 | 1 | 1 | 1 | NO | NO | NO
Hyundai Kona Electric | Premium | 2740000 | 4180 | 1800 | 1570 | 2600 | 172 | 1535 | 332 | Electric | [5 empty] | Front-Wheel Drive | Auto | 1 | NO |  |  | Independent, MacPherson Strut | Coil Springs | Independent, Multi-link | Coil Springs | NO | NO | Electric | Tilt and Telescopic | Manual | 5.3 m | Alloys | 17-inches | 215/55 R17 | 215/55 R17 | Space-saver | Discs | Discs | 6 | 1 | 1 | 1 | 0 |  | 1 | 1 | 1 | 1 | 1 | 0 | 1 | 1 | Auto | Rear | Rear | 1 | 0 | 0 | 1 | 1 | LED | LED | 1 | Leather | 1 | 0 | 1 | 1 | 0 | 0 | 0 | 0 | 1 | Front | Front | No | 1 | 1 | 1 | No | No | 1 | 1 | 0 | 1 | 0 | 1 | 1 | 1 | 1 | 1 | 1 | 1 | 7-inch Touchscreen | 1 | 1 | Phone-based | 1 | 0 | 0 | 0 | Front and Rear | Front | Front | 1 | 1 | 1 | 1 | 1 | Auto 1-zone | 0 | 0 | 0 | 0 | 0 | 0 | Yes | 0 | 1 | 1 | 0 | 0 | 1 | 0 | Digital | No | 1 | 0 | 1 | 1 | 1 | 0 | 0 |  | Permanent Magnet Synchronous Motor | 136hp | 395Nm | 39.2 kWh | 452 km | 57min to 80% (50kW DC)/6hrs 10min (7.2kW AC)/19hrs hrs | 1 | 1 | 0 | 1 | 0 | 0 | 0 | 1 | 0 | YES | NO | YES
Hyundai Tucson | 2.0 Diesel Platinum AT | 3579000 | 4630 | 1865 | 1665 | 2755 |  |  |  | Diesel | Front | 1997 | 4 cyls | 186hp at 4000rpm | 416Nm at 2000-2750rpm | Front-Wheel Drive | Torque Converter Auto | 8 | NO | 54 |  | Independent, MacPherson Strut | Coil Springs | Independent, Multi-link | Coil Springs | NO | NO | Electric | Tilt and Telescopic | Manual |  | Alloys | 18-inches | 235/60 R18 | 235/60 R18 | Space-saver | Discs | Discs | 6 | 1 | 1 | 1 | 1 |  | 1 | 1 | 1 | 1 | 1 | 1 | 1 | 1 | Auto | Front and Rear | 360-degree | 1 | 1 | 0 | 1 | 0 | LED | LED | 0 | Leather | 1 | 1 | 1 | 1 | 0 | 0 | 0 | 0 | 1 | No | No | No | 1 | 1 | 1 | No | Manual | 1 | 1 | 0 | 1 | 0 | 1 | 0 | 1 | 1 | 1 | 1 | 1 | 10.25-inch Touchscreen | 1 | 1 | Onboard | 1 | 0 | 0 | 0 | Front and Rear | Front | Front | 1 | 1 | 1 | 1 | 1 | Auto 2-zone | 1 | 0 | 0 | 0 | 0 | 1 | Panoramic | 1 | 1 | 1 | 0 | 0 | 1 | 0 | Digital | Digital | 1 | 1 | 1 | 1 | 1 | 0 | 0 | NO | [6 empty] | 1 | 1 | 1 | 1 | 1 | 0 | 0 | 1 | 1 | YES | YES | NO
Hyundai Tucson | 2.0 Diesel Signature AT | 3894000 | 4630 | 1865 | 1665 | 2755 |  |  |  | Diesel | Front | 1997 | 4 cyls | 186hp at 4000rpm | 416Nm at 2000-2750rpm | Front-Wheel Drive | Torque Converter Auto | 8 | NO | 54 |  | Independent, MacPherson Strut | Coil Springs | Independent, Multi-link | Coil Springs | NO | NO | Electric | Tilt and Telescopic | Manual |  | Alloys | 18-inches | 235/60 R18 | 235/60 R18 | Space-saver | Discs | Discs | 6 | 1 | 1 | 1 | 1 |  | 1 | 1 | 1 | 1 | 1 | 1 | 1 | 1 | Auto | Front and Rear | 360-degree | 1 | 1 | 1 | 1 | 0 | LED | LED | 0 | Leather | 1 | 1 | 1 | 1 | 1 | 1 | 1 | 0 | 1 | Front | Front | No | 1 | 1 | 1 | No | Manual | 1 | 1 | 0 | 1 | 0 | 1 | 0 | 1 | 1 | 1 | 1 | 1 | 10.25-inch Touchscreen | 1 | 1 | Onboard | 1 | 0 | 0 | 0 | Front and Rear | Front | Front | 1 | 1 | 1 | 1 | 1 | Auto 2-zone | 1 | 0 | 1 | 0 | 0 | 1 | Panoramic | 1 | 1 | 1 | 0 | 0 | 1 | 1 | Digital | Digital | 1 | 1 | 1 | 1 | 1 | 0 | 0 | NO | [6 empty] | 1 | 1 | 1 | 1 | 1 | 0 | 0 | 1 | 1 | YES | YES | NO
Hyundai Tucson | 2.0 Diesel Signature AT 4WD | 4073000 | 4630 | 1865 | 1665 | 2755 |  |  |  | Diesel | Front | 1997 | 4 cyls | 186hp at 4000rpm | 416Nm at 2000-2750rpm | Four-Wheel Drive | Torque Converter Auto | 8 | NO | 54 |  | Independent, MacPherson Strut | Coil Springs | Independent, Multi-link | Coil Springs | NO | NO | Electric | Tilt and Telescopic | Manual |  | Alloys | 18-inches | 235/60 R18 | 235/60 R18 | Space-saver | Discs | Discs | 6 | 1 | 1 | 1 | 1 |  | 1 | 1 | 1 | 1 | 1 | 1 | 1 | 1 | Auto | Front and Rear | 360-degree | 1 | 1 | 1 | 1 | 0 | LED | LED | 0 | Leather | 1 | 1 | 1 | 1 | 1 | 1 | 1 | 0 | 1 | Front | Front | No | 1 | 1 | 1 | No | Manual | 1 | 1 | 0 | 1 | 0 | 1 | 0 | 1 | 1 | 1 | 1 | 1 | 10.25-inch Touchscreen | 1 | 1 | Onboard | 1 | 0 | 0 | 0 | Front and Rear | Front | Front | 1 | 1 | 1 | 1 | 1 | Auto 2-zone | 1 | 0 | 1 | 0 | 0 | 1 | Panoramic | 1 | 1 | 1 | 0 | 0 | 1 | 1 | Digital | Digital | 1 | 1 | 1 | 1 | 1 | 0 | 0 | NO | [6 empty] | 1 | 1 | 1 | 1 | 1 | 0 | 0 | 1 | 1 | YES | YES | NO
Hyundai Tucson | 2.0 Petrol Platinum AT | 3214000 | 4630 | 1865 | 1665 | 2755 |  |  |  | Petrol | Front | 1999 | 4 cyls | 156hp at 6200rpm | 192Nm at 4500rpm | Front-Wheel Drive | Torque Converter Auto | 6 | NO | 54 |  | Independent, MacPherson Strut | Coil Springs | Independent, Multi-link | Coil Springs | NO | NO | Electric | Tilt and Telescopic | Manual |  | Alloys | 18-inches | 235/60 R18 | 235/60 R18 | Full-size | Discs | Discs | 6 | 1 | 1 | 1 | 1 |  | 1 | 1 | 1 | 1 | 1 | 1 | 1 | 1 | Auto | Front and Rear | 360-degree | 1 | 1 | 0 | 1 | 0 | LED | LED | 0 | Leather | 1 | 1 | 1 | 1 | 0 | 0 | 0 | 0 | 1 | No | No | No | 1 | 1 | 1 | No | Manual | 1 | 1 | 0 | 1 | 0 | 1 | 0 | 1 | 1 | 1 | 1 | 1 | 10.25-inch Touchscreen | 1 | 1 | Onboard | 1 | 0 | 0 | 0 | Front and Rear | Front | Front | 1 | 1 | 1 | 1 | 1 | Auto 2-zone | 1 | 0 | 0 | 0 | 0 | 1 | Panoramic | 1 | 1 | 1 | 0 | 0 | 1 | 0 | Digital | Digital | 1 | 1 | 1 | 1 | 1 | 0 | 0 | NO | [6 empty] | 1 | 1 | 1 | 1 | 1 | 0 | 0 | 1 | 1 | YES | YES | NO
Hyundai Tucson | 2.0 Petrol Signature AT | 3500000 | 4630 | 1865 | 1665 | 2755 |  |  |  | Petrol | Front | 1999 | 4 cyls | 156hp at 6200rpm | 192Nm at 4500rpm | Front-Wheel Drive | Torque Converter Auto | 6 | NO | 54 |  | Independent, MacPherson Strut | Coil Springs | Independent, Multi-link | Coil Springs | NO | NO | Electric | Tilt and Telescopic | Manual |  | Alloys | 18-inches | 235/60 R18 | 235/60 R18 | Full-size | Discs | Discs | 6 | 1 | 1 | 1 | 1 |  | 1 | 1 | 1 | 1 | 1 | 1 | 1 | 1 | Auto | Front and Rear | 360-degree | 1 | 1 | 1 | 1 | 0 | LED | LED | 0 | Leather | 1 | 1 | 1 | 1 | 1 | 1 | 1 | 0 | 1 | Front | Front | No | 1 | 1 | 1 | No | Manual | 1 | 1 | 0 | 1 | 0 | 1 | 0 | 1 | 1 | 1 | 1 | 1 | 10.25-inch Touchscreen | 1 | 1 | Onboard | 1 | 0 | 0 | 0 | Front and Rear | Front | Front | 1 | 1 | 1 | 1 | 1 | Auto 2-zone | 1 | 0 | 1 | 0 | 0 | 1 | Panoramic | 1 | 1 | 1 | 0 | 0 | 1 | 1 | Digital | Digital | 1 | 1 | 1 | 1 | 1 | 0 | 0 | NO | [6 empty] | 1 | 1 | 1 | 1 | 1 | 0 | 0 | 1 | 1 | YES | YES | NO
Hyundai Venue | 1.0 turbo petrol S (O) DCT | 1327000 | 3995 | 1770 | 1617 | 2500 |  |  |  | Petrol | Front | 998 | 3cyls, Turbocharged | 120hp at 6000rpm | 172Nm at 1500-4000rpm | Front-Wheel Drive | Dual-Clutch Auto | 7 |  | 45 |  | MacPherson Strut Independent | Coil Springs | Non-independent Torsion Beam | Coil Springs | NO | NO | Electric | Tilt | Manual |  | Steel Rims with Wheel Covers | 16 inches | 215/60 R16 | 215/60 R16 | Space-saver | Discs | Drums | 2 | 1 | 0 | 1 | 0 |  | 1 | 1 | 1 | 1 | 1 | 0 | 1 | 1 | Manual | Rear | Rear | 1 | 0 | 0 | 1 | 1 | LED | Yes | 0 | Fabric | 1 | 1 | 1 | 1 | 0 | 0 | 0 | 0 | 1 | No | No | No | 1 | 0 | 0 | No | No | 1 | 0 |  | 1 | 0 | 1 | 0 | 1 | 1 | 1 | 1 | 0 | 8-inch Touchscreen | 1 | 1 | Phone based | 0 | 0 | 0 | 0 | Front and Rear | Driver's Window Only | Driver's Window Only | 1 | 1 | 1 | 1 | 0 | Manual | 1 | 0 | 0 | 0 | 0 | 1 | No | 0 | 1 | 1 | 0 | 0 | 1 | 0 | Digital | Digital | 1 | 1 | 1 | 1 |  |  | 0 | NO | [6 empty] | 1 | 1 | 1 | 1 |  |  | 1 |  | 1 |  | NO | YES
Hyundai Venue | 1.0 turbo petrol S (O) IMT | 1216000 | 3995 | 1770 | 1617 | 2500 |  |  |  | Petrol | Front | 998 | 3cyls, Turbocharged | 120hp at 6000rpm | 172Nm at 1500-4000rpm | Front-Wheel Drive | IMT | 6 |  | 45 |  | MacPherson Strut Independent | Coil Springs | Non-independent Torsion Beam | Coil Springs | NO | NO | Electric | Tilt | Manual |  | Steel Rims with Wheel Covers | 16 inches | 215/60 R16 | 215/60 R16 | Space-saver | Discs | Drums | 2 | 1 | 0 | 1 | 0 |  | 1 | 1 | 1 | 1 | 1 | 0 | 1 | 1 | Manual | Rear | Rear | 1 | 0 | 0 | 1 | 1 | LED | Yes | 0 | Fabric | 0 | 0 | 1 | 1 | 0 | 0 | 0 | 0 | 1 | No | No | No | 1 | 0 | 0 | No | No | 1 | 0 |  | 1 | 0 | 1 | 0 | 1 | 1 | 1 | 1 | 0 | 8-inch Touchscreen | 1 | 1 | Phone based | 0 | 0 | 0 | 0 | Front and Rear | Driver's Window Only | Driver's Window Only | 1 | 1 | 1 | 1 | 0 | Manual | 1 | 0 | 0 | 0 | 0 | 1 | No | 0 | 0 | 1 | 0 | 0 | 1 | 0 | Digital | Digital | 1 | 1 | 1 | 1 |  |  | 0 | NO | [6 empty] | 1 | 1 | 1 | 1 |  |  | 1 |  | 1 | NO |  | NO
Hyundai Venue | 1.0 turbo petrol SX (O) DCT | NA | 3995 | 1770 | 1617 | 2500 |  |  |  | Petrol | Front | 998 | 3cyls, Turbocharged | 120hp at 6000rpm | 172Nm at 1500-4000rpm | Front-Wheel Drive | Dual-Clutch Auto | 7 |  | 45 |  | MacPherson Strut Independent | Coil Springs | Non-independent Torsion Beam | Coil Springs | NO | NO | Electric | Tilt | Manual |  | Alloys | 16 inches | 215/60 R16 | 215/60 R16 | Space-saver | Discs | Drums | 6 | 1 | 0 | 1 | 0 |  | 1 | 1 | 1 | 1 | 1 | 0 | 1 | 1 | Manual | Rear | Rear | 1 | 0 | 0 | 1 | 1 | LED | Yes | 0 | Part-leather | 1 | 1 | 1 | 1 | 0 | 0 | 0 | 0 | 1 | No | No | No | 1 | 1 | 1 | No | Yes | 1 | 1 |  | 1 | 0 | 1 | 0 | 1 | 1 | 1 | 1 | 1 | 8-inch Touchscreen | 1 | 1 | Phone based | 1 | 0 | 0 | 0 | Front and Rear | Driver's Window Only | Driver's Window Only | 1 | 1 | 1 | 1 | 1 | Auto 1-zone | 1 | 0 | 0 | 0 | 0 | 1 | Yes | 1 | 1 | 1 | 0 | 0 | 1 | 0 | Digital | Digital | 1 | 1 | 1 | 1 |  |  | 0 | NO | [6 empty] | 1 | 1 | 1 | 1 |  |  | 1 |  | 1 |  | NO | YES
Hyundai Venue | 1.0 turbo petrol SX (O) DCT Dual Tone | 1484000 | 3995 | 1770 | 1617 | 2500 |  |  |  | Petrol | Front | 998 | 3cyls, Turbocharged | 120hp at 6000rpm | 172Nm at 1500-4000rpm | Front-Wheel Drive | Dual-Clutch Auto | 7 |  | 45 |  | MacPherson Strut Independent | Coil Springs | Non-independent Torsion Beam | Coil Springs | NO | NO | Electric | Tilt | Manual |  | Alloys | 16 inches | 215/60 R16 | 215/60 R16 | Space-saver | Discs | Drums | 6 | 1 | 0 | 1 | 0 |  | 1 | 1 | 1 | 1 | 1 | 0 | 1 | 1 | Manual | Rear | Rear | 1 | 0 | 0 | 1 | 1 | LED | Yes | 0 | Part-leather | 1 | 1 | 1 | 1 | 0 | 0 | 0 | 0 | 1 | No | No | No | 1 | 1 | 1 | No | Yes | 1 | 1 |  | 1 | 0 | 1 | 0 | 1 | 1 | 1 | 1 | 1 | 8-inch Touchscreen | 1 | 1 | Phone based | 1 | 0 | 0 | 0 | Front and Rear | Driver's Window Only | Driver's Window Only | 1 | 1 | 1 | 1 | 1 | Auto 1-zone | 1 | 0 | 0 | 0 | 0 | 1 | Yes | 1 | 1 | 1 | 0 | 0 | 1 | 0 | Digital | Digital | 1 | 1 | 1 | 1 |  |  | 0 | NO | [6 empty] | 1 | 1 | 1 | 1 |  |  | 1 |  | 1 |  | NO | YES
Hyundai Venue | 1.0 turbo petrol SX (O) IMT | 1392000 | 3995 | 1770 | 1617 | 2500 |  |  |  | Petrol | Front | 998 | 3cyls, Turbocharged | 120hp at 6000rpm | 172Nm at 1500-4000rpm | Front-Wheel Drive | IMT | 6 |  | 45 |  | MacPherson Strut Independent | Coil Springs | Non-independent Torsion Beam | Coil Springs | NO | NO | Electric | Tilt | Manual |  | Alloys | 16 inches | 215/60 R16 | 215/60 R16 | Space-saver | Discs | Drums | 6 | 1 | 0 | 1 | 0 |  | 1 | 1 | 1 | 1 | 1 | 0 | 1 | 1 | Manual | Rear | Rear | 1 | 0 | 0 | 1 | 1 | LED | Yes | 0 | Part-leather | 1 | 1 | 1 | 1 | 0 | 0 | 0 | 0 | 1 | No | No | No | 1 | 1 | 1 | No | Yes | 1 | 1 |  | 1 | 0 | 1 | 0 | 1 | 1 | 1 | 1 | 1 | 8-inch Touchscreen | 1 | 1 | Phone based | 1 | 0 | 0 | 0 | Front and Rear | Driver's Window Only | Driver's Window Only | 1 | 1 | 1 | 1 | 1 | Auto 1-zone | 1 | 0 | 0 | 0 | 0 | 1 | Yes | 1 | 0 | 1 | 0 | 0 | 1 | 0 | Digital | Digital | 1 | 1 | 1 | 1 |  |  | 0 | NO | [6 empty] | 1 | 1 | 1 | 1 |  |  | 1 |  | 1 | NO |  | NO
Hyundai Venue | 1.0 turbo petrol SX (O) IMT Dual Tone | 1409000 | 3995 | 1770 | 1617 | 2500 |  |  |  | Petrol | Front | 998 | 3cyls, Turbocharged | 120hp at 6000rpm | 172Nm at 1500-4000rpm | Front-Wheel Drive | IMT | 6 |  | 45 |  | MacPherson Strut Independent | Coil Springs | Non-independent Torsion Beam | Coil Springs | NO | NO | Electric | Tilt | Manual |  | Alloys | 16 inches | 215/60 R16 | 215/60 R16 | Space-saver | Discs | Drums | 6 | 1 | 0 | 1 | 0 |  | 1 | 1 | 1 | 1 | 1 | 0 | 1 | 1 | Manual | Rear | Rear | 1 | 0 | 0 | 1 | 1 | LED | Yes | 0 | Part-leather | 1 | 1 | 1 | 1 | 0 | 0 | 0 | 0 | 1 | No | No | No | 1 | 1 | 1 | No | Yes | 1 | 1 |  | 1 | 0 | 1 | 0 | 1 | 1 | 1 | 1 | 1 | 8-inch Touchscreen | 1 | 1 | Phone based | 1 | 0 | 0 | 0 | Front and Rear | Driver's Window Only | Driver's Window Only | 1 | 0 | 1 | 1 | 1 | Auto 1-zone | 1 | 0 | 0 | 0 | 0 | 1 | Yes | 1 | 0 | 1 | 0 | 0 | 1 | 0 | Digital | Digital | 1 | 1 | 1 | 1 |  |  | 0 | NO | [6 empty] | 1 | 1 | 1 | 1 |  |  | 1 |  | 1 | NO |  | NO
Hyundai Venue | 1.2 Kappa Petrol S MT | 1007000 | 3995 | 1770 | 1617 | 2500 |  |  |  | Petrol | Front | 1197 | 4 cyls | 83hp at 6000rpm | 113.8Nm at 4000rpm | Front-Wheel Drive | Manual | 5 |  | 45 |  | MacPherson Strut Independent | Coil Springs | Non-independent Torsion Beam | Coil Springs | NO | NO | Electric | Tilt | Manual |  | Steel Rims | 15 inches | 195/65 R15 | 195/65 R15 | Full-size | Discs | Drums | 2 | 1 | 0 | 1 | 0 |  | 1 | 1 | 1 | 1 | 1 | 0 | 0 | 1 | Manual | Rear | No | 1 | 0 | 0 | 1 | 0 | Halogen | No | 0 | Fabric | 0 | 0 | 0 | 1 | 0 | 0 | 0 | 0 | 1 | No | No | No | 1 | 0 | 0 | No | No | 1 | 0 |  | 1 | 0 | 1 | 0 | 1 | 1 | 1 | 1 | 0 | 8-inch Touchscreen | 1 | 1 | Phone based | 0 | 0 | 0 | 0 | Front and Rear | Driver's Window Only | Driver's Window Only | 1 | 0 | 1 | 1 | 0 | Manual | 1 | 0 | 0 | 0 | 0 | 1 | No | 0 | 0 | 0 | 0 | 0 | 1 | 0 | Digital | Digital | 1 | 1 | 1 | 1 |  |  | 0 | NO | [6 empty] | 1 | 1 | 1 | 1 |  |  | 1 |  | 1 | NO |  | NO
Hyundai Venue | 1.2 petrol E MT | 871000 | 3995 | 1770 | 1617 | 2500 |  |  |  | Petrol | Front | 1197 | 4 cyls | 83hp at 6000rpm | 113.8Nm at 4000rpm | Front-Wheel Drive | Manual | 5 |  | 45 |  | MacPherson Strut Independent | Coil Springs | Non-independent Torsion Beam | Coil Springs | NO | NO | Electric | Tilt | Manual |  | Steel Rims | 15 inches | 195/65 R15 | 195/65 R15 | Full-size | Discs | Drums | 2 | 1 | 0 | 0 | 0 | 0 | 1 | 1 | 1 | 1 | 0 | 0 | 0 | 0 | Manual | Rear | No | 0 | 0 | 0 | 1 | 0 | Halogen | No | 0 | Fabric | 0 | 0 | 0 | 0 | 0 | 0 | 0 | 0 | 1 | No | No | No | 0 | 0 | 0 | No | No | 1 | 0 |  | 0 | 0 | 1 | 0 | 0 | 0 | 0 | 0 | 0 | No | 0 | 0 | No | 0 | 0 | 0 | 0 | Front | No | No | 0 | 0 | 0 | 0 | 0 | Manual | 0 | 0 | 0 | 0 | 0 | 0 | No | 0 | 0 | 0 | 0 | 0 | 1 | 0 | Analog | Analog | 1 | 1 | 1 | 1 |  |  | 0 | NO | [6 empty] | 1 | 0 | 0 | 0 |  |  | 0 |  | 1 | NO |  | NO
Hyundai Venue | 1.2 petrol S (O) MT | 1100000 | 3995 | 1770 | 1617 | 2500 |  |  |  | Petrol | Front | 1197 | 4 cyls | 83hp at 6000rpm | 113.8Nm at 4000rpm | Front-Wheel Drive | Manual | 5 |  | 45 |  | MacPherson Strut Independent | Coil Springs | Non-independent Torsion Beam | Coil Springs | NO | NO | Electric | Tilt | Manual |  | Steel Rims | 15 inches | 195/65 R15 | 195/65 R15 | Full-size | Discs | Drums | 2 | 1 | 0 | 1 | 0 |  | 1 | 1 | 1 | 1 | 1 | 0 | 0 | 1 | Manual | Rear | Rear | 1 | 0 | 0 | 1 | 1 | LED | Yes | 0 | Fabric | 0 | 0 | 1 | 1 | 0 | 0 | 0 | 0 | 1 | No | No | No | 1 | 0 | 0 | No | No | 1 | 0 |  | 1 | 0 | 1 | 0 | 1 | 1 | 1 | 1 | 0 | 8-inch Touchscreen | 1 | 1 | Phone based | 0 | 0 | 0 | 0 | Front and Rear | Driver's Window Only | Driver's Window Only | 1 | 0 | 1 | 1 | 0 | Manual | 1 | 0 | 0 | 0 | 0 | 1 | No | 0 | 0 | 0 | 0 | 0 | 1 | 0 | Digital | Digital | 1 | 1 | 1 | 1 |  |  | 0 | NO | [6 empty] | 1 | 1 | 1 | 1 |  |  | 1 |  | 1 | NO |  | NO
Hyundai Venue | 1.2 petrol SX MT | 1273000 | 3995 | 1770 | 1617 | 2500 |  |  |  | Petrol | Front | 1197 | 4 cyls | 83hp at 6000rpm | 113.8Nm at 4000rpm | Front-Wheel Drive | Manual | 5 |  | 45 |  | MacPherson Strut Independent | Coil Springs | Non-independent Torsion Beam | Coil Springs | NO | NO | Electric | Tilt | Manual |  | Steel Rims | 15 inches | 195/65 R15 | 195/65 R15 | Full-size | Discs | Drums | 2 | 1 | 0 | 1 | 0 |  | 1 | 1 | 1 | 1 | 1 | 0 | 0 | 1 | Manual | Rear | Rear | 1 | 0 | 0 | 1 | 1 | LED | Yes | 0 | Fabric | 1 | 1 | 1 | 1 | 0 | 0 | 0 | 0 | 1 | No | No | No | 1 | 1 | 1 | No | Yes | 1 | 1 |  | 1 | 0 | 1 | 0 | 1 | 1 | 1 | 1 | 1 | 8-inch Touchscreen | 1 | 1 | Phone based | 1 | 0 | 0 | 0 | Front and Rear | Driver's Window Only | Driver's Window Only | 1 | 0 | 1 | 1 | 1 | Auto 1-zone | 1 | 0 | 0 | 0 | 0 | 1 | Yes | 0 | 0 | 0 | 0 | 0 | 1 | 0 | Digital | Digital | 1 | 1 | 1 | 1 |  |  | 0 | NO | [6 empty] | 1 | 1 | 1 | 1 |  |  | 1 |  | 1 | NO |  | NO
Hyundai Venue | 1.2 petrol SX MT Dual Tone | 1268000 | 3995 | 1770 | 1617 | 2500 |  |  |  | Petrol | Front | 1197 | 4 cyls | 83hp at 6000rpm | 113.8Nm at 4000rpm | Front-Wheel Drive | Manual | 5 |  | 45 |  | MacPherson Strut Independent | Coil Springs | Non-independent Torsion Beam | Coil Springs | NO | NO | Electric | Tilt | Manual |  | Steel Rims | 15 inches | 195/65 R15 | 195/65 R15 | Full-size | Discs | Drums | 2 | 1 | 0 | 1 | 0 |  | 1 | 1 | 1 | 1 | 1 | 0 | 0 | 1 | Manual | Rear | Rear | 1 | 0 | 0 | 1 | 1 | LED | Yes | 0 | Fabric | 1 | 1 | 1 | 1 | 0 | 0 | 0 | 0 | 1 | No | No | No | 1 | 1 | 1 | No | Yes | 1 | 1 |  | 1 | 0 | 1 | 0 | 1 | 1 | 1 | 1 | 1 | 8-inch Touchscreen | 1 | 1 | Phone based | 1 | 0 | 0 | 0 | Front and Rear | Driver's Window Only | Driver's Window Only | 1 | 1 | 1 | 1 | 1 | Auto 1-zone | 1 | 0 | 0 | 0 | 0 | 1 | Yes | 0 | 0 | 0 | 0 | 0 | 1 | 0 | Digital | Digital | 1 | 1 | 1 | 1 |  |  | 0 | NO | [6 empty] | 1 | 1 | 1 | 1 |  |  | 1 |  | 1 | NO |  | NO
Hyundai Venue | 1.5 diesel S+ MT | 1241000 | 3995 | 1770 | 1617 | 2500 |  |  |  | Diesel | Front | 1493 | 4 cyls, Turbocharged | 100hp at 4000rpm | 240Nm at 1500-2750rpm | Front-Wheel Drive | Manual | 6 |  | 45 |  | MacPherson Strut Independent | Coil Springs | Non-independent Torsion Beam | Coil Springs | NO | NO | Electric | Tilt | Manual |  | Steel Rims with Wheel Covers | 16 inches | 215/60 R16 | 215/60 R16 | Space-saver | Discs | Drums | 2 | 1 | 0 | 1 | 0 |  | 1 | 1 | 1 | 1 | 1 | 0 | 0 | 0 | Manual | Rear | Rear | 1 | 0 | 0 | 1 | 1 | LED | Yes | 0 | Fabric | 0 | 0 | 1 | 1 | 0 | 0 | 0 | 0 | 1 | No | No | No | 1 | 0 | 0 | No | No | 1 | 0 |  | 1 | 0 | 1 | 0 | 1 | 1 | 1 | 1 | 0 | 8-inch Touchscreen | 1 | 1 | Phone based | 0 | 0 | 0 | 0 | Front and Rear | Driver's Window Only | Driver's Window Only | 1 | 0 | 1 | 1 | 0 | Manual | 1 | 0 | 0 | 0 | 0 | 1 | No | 0 | 0 | 0 | 0 | 0 | 1 | 0 | Digital | Digital | 1 | 1 | 1 | 1 |  |  | 0 | NO | [6 empty] | 1 | 1 | 1 | 1 |  |  | 1 |  | 1 | NO |  | NO
Hyundai Venue | 1.5 diesel SX (O) MT | 1540000 | 3995 | 1770 | 1617 | 2500 |  |  |  | Diesel | Front | 1493 | 4 cyls, Turbocharged | 100hp at 4000rpm | 240Nm at 1500-2750rpm | Front-Wheel Drive | Manual | 6 |  | 45 |  | MacPherson Strut Independent | Coil Springs | Non-independent Torsion Beam | Coil Springs | NO | NO | Electric | Tilt | Manual |  | Alloys | 16 inches | 215/60 R16 | 215/60 R16 | Space-saver | Discs | Drums | 6 | 1 | 0 | 1 | 0 |  | 1 | 1 | 1 | 1 | 1 | 0 | 1 | 1 | Manual | Rear | Rear | 1 | 0 | 0 | 1 | 1 | LED | Yes | 0 | Part-leather | 1 | 1 | 1 | 1 | 0 | 0 | 0 | 0 | 1 | No | No | No | 1 | 1 | 1 | No | Yes | 1 | 1 |  | 1 | 0 | 1 | 0 | 1 | 1 | 1 | 1 | 1 | 8-inch Touchscreen | 1 | 1 | Phone based | 1 | 0 | 0 | 0 | Front and Rear | Driver's Window Only | Driver's Window Only | 1 | 1 | 1 | 1 | 1 | Auto 1-zone | 1 | 0 | 0 | 0 | 0 | 1 | Yes | 1 | 0 | 1 | 0 | 0 | 1 | 0 | Digital | Digital | 1 | 1 | 1 | 1 |  |  | 0 | NO | [6 empty] | 1 | 1 | 1 | 1 |  |  | 1 |  | 1 | NO |  | NO
Hyundai Venue | 1.5 diesel SX (O) MT Dual Tone | 1487000 | 3995 | 1770 | 1617 | 2500 |  |  |  | Diesel | Front | 1493 | 4 cyls, Turbocharged | 100hp at 4000rpm | 240Nm at 1500-2750rpm | Front-Wheel Drive | Manual | 6 |  | 45 |  | MacPherson Strut Independent | Coil Springs | Non-independent Torsion Beam | Coil Springs | NO | NO | Electric | Tilt | Manual |  | Alloys | 16 inches | 215/60 R16 | 215/60 R16 | Space-saver | Discs | Drums | 6 | 1 | 0 | 1 | 0 |  | 1 | 1 | 1 | 1 | 1 | 0 | 1 | 1 | Manual | Rear | Rear | 1 | 0 | 0 | 1 | 1 | LED | Yes | 0 | Part-leather | 1 | 1 | 1 | 1 | 0 | 0 | 0 | 0 | 1 | No | No | No | 1 | 1 | 1 | No | Yes | 1 | 1 |  | 1 | 0 | 1 | 0 | 1 | 1 | 1 | 1 | 1 | 8-inch Touchscreen | 1 | 1 | Phone based | 1 | 0 | 0 | 0 | Front and Rear | Driver's Window Only | Driver's Window Only | 1 | 1 | 1 | 1 | 1 | Auto 1-zone | 1 | 0 | 0 | 0 | 0 | 1 | Yes | 1 | 0 | 1 | 0 | 0 | 1 | 0 | Digital | Digital | 1 | 1 | 1 | 1 |  |  | 0 | NO | [6 empty] | 1 | 1 | 1 | 1 |  |  | 1 |  | 1 | NO |  | NO
Hyundai Venue | 1.5 diesel SX MT | 1446000 | 3995 | 1770 | 1617 | 2500 |  |  |  | Diesel | Front | 1493 | 4 cyls, Turbocharged | 100hp at 4000rpm | 240Nm at 1500-2750rpm | Front-Wheel Drive | Manual | 6 |  | 45 |  | MacPherson Strut Independent | Coil Springs | Non-independent Torsion Beam | Coil Springs | NO | NO | Electric | Tilt | Manual |  | Alloys | 16 inches | 215/60 R16 | 215/60 R16 | Space-saver | Discs | Drums | 2 | 1 | 0 | 1 | 0 |  | 1 | 1 | 1 | 1 | 1 | 0 | 1 | 1 | Manual | Rear | Rear | 1 | 0 | 0 | 1 | 1 | LED | Yes | 0 | Fabric | 1 | 1 | 1 | 1 | 0 | 0 | 0 | 0 | 1 | No | No | No | 1 | 1 | 1 | No | Yes | 1 | 1 |  | 1 | 0 | 1 | 0 | 1 | 1 | 1 | 1 | 1 | 8-inch Touchscreen | 1 | 1 | Phone based | 0 | 0 | 0 | 0 | Front and Rear | Driver's Window Only | Driver's Window Only | 1 | 1 | 1 | 1 | 1 | Auto 1-zone | 1 | 0 | 0 | 0 | 0 | 1 | Yes | 0 | 0 | 1 | 0 | 0 | 1 | 0 | Digital | Digital | 1 | 1 | 1 | 1 |  |  | 0 | NO | [6 empty] | 1 | 1 | 1 | 1 |  |  | 1 |  | 1 | NO |  | NO
Hyundai Venue | 1.5 diesel SX MT Dual Tone | 1381000 | 3995 | 1770 | 1617 | 2500 |  |  |  | Diesel | Front | 1493 | 4 cyls, Turbocharged | 100hp at 4000rpm | 240Nm at 1500-2750rpm | Front-Wheel Drive | Manual | 6 |  | 45 |  | MacPherson Strut Independent | Coil Springs | Non-independent Torsion Beam | Coil Springs | NO | NO | Electric | Tilt | Manual |  | Alloys | 16 inches | 215/60 R16 | 215/60 R16 | Space-saver | Discs | Drums | 2 | 1 | 0 | 1 | 0 |  | 1 | 1 | 1 | 1 | 1 | 0 | 1 | 1 | Manual | Rear | Rear | 1 | 0 | 0 | 1 | 1 | LED | Yes | 0 | Fabric | 1 | 1 | 1 | 1 | 0 | 0 | 0 | 0 | 1 | No | No | No | 1 | 1 | 1 | No | Yes | 1 | 1 |  | 1 | 0 | 1 | 0 | 1 | 1 | 1 | 1 | 1 | 8-inch Touchscreen | 1 | 1 | Phone based | 0 | 0 | 0 | 0 | Front and Rear | Driver's Window Only | Driver's Window Only | 1 | 1 | 1 | 1 | 1 | Auto 1-zone | 1 | 0 | 0 | 0 | 0 | 1 | Yes | 0 | 0 | 1 | 0 | 0 | 1 | 0 | Digital | Digital | 1 | 1 | 1 | 1 |  |  | 0 | NO | [6 empty] | 1 | 1 | 1 | 1 |  |  | 1 |  | 1 | NO |  | NO
Hyundai Verna | 1.5 Petrol EX MT | 1274000 | 4535 | 1765 | 1475 | 2670 |  |  | 528 | Petrol | Front | 1497 | 4 cyls | 115hp at 6300 rpm | 143.8 Nm at 4500 rpm | Front-Wheel Drive | Manual | 6 | NO | 45 | 18.6kpl | Independent, MacPherson Strut | Coil Springs | Non-independent, Torsion Beam | Coil Spring | NO | NO | Electric | Tilt | Manual |  | Steel Rims | 15-inches | 185/65 R15 | 185/65 R15 | Full-size | Discs | Drums | 6 | 1 | 0 | 0 | 0 | 0 | 1 | 1 | 1 | 1 | 1 | 0 | 0 | 1 | Auto | Rear | No | 0 | 0 | 0 | 1 | 1 | Halogen | No | 0 | Fabric | 0 | 0 | 1 | 0 | 0 | 0 | 0 | 0 | 1 | No | No | No | 1 | 1 | 1 | No | No | 0 | 0 | 0 | 0 | 0 | 0 | 0 | 0 | 0 | 0 | 0 | 0 | No | 0 | 0 | No | 0 | 0 | 0 | 0 | Front and Rear | Driver's Window Only | Driver's Window Only | 1 | 0 | 1 | 1 | 0 | Manual | 0 | 0 | 0 | 0 | 0 | 0 | No | 0 | 0 | 0 | 0 | 0 | 0 | 0 | Analog | Analog | 1 | 1 | 1 | 1 | 1 |  | 0 | NO | [6 empty] | 1 | 0 | 0 | 0 |  | 0 |  |  | 1
Hyundai Verna | 1.5 Petrol S MT | 1396000 | 4535 | 1765 | 1475 | 2670 |  |  | 528 | Petrol | Front | 1497 | 4 cyls | 115hp at 6300 rpm | 143.8 Nm at 4500 rpm | Front-Wheel Drive | Manual | 6 | NO | 45 | 18.6kpl | Independent, MacPherson Strut | Coil Springs | Non-independent, Torsion Beam | Coil Spring | NO | NO | Electric | Tilt and Telescopic | Manual |  | Alloy | 15-inches | 185/65 R15 | 185/65 R15 | Full-size | Discs | Drums | 6 | 1 | 0 | 1 | 0 | 0 | 1 | 1 | 1 | 1 | 1 | 0 | 0 | 1 | Auto | Rear | No | 1 | 0 | 0 | 1 | 1 | Halogen | LED | 0 | Fabric | 0 | 0 | 1 | 0 | 0 | 0 | 0 | 0 | 1 | No | No | No | 1 | 1 | 1 | No | No | 0 | 0 | 0 | 1 | 0 | 0 | 0 | 1 | 1 | 1 | 1 | 0 | 8-inch Touchscreen | 1 | 1 | Phone-based | 1 | 0 | 0 | 0 | Front and Rear | Driver's Window Only | Driver's Window Only | 1 | 0 | 1 | 1 | 0 | Auto 1-zone | 1 | 0 | 0 | 0 | 0 | 0 | No | 0 | 0 | 1 | 0 | 0 | 0 | 0 | Digital | Digital | 1 | 1 | 1 | 1 | 1 |  | 0 | YES | [6 empty] | 1 | 0 | 1 | 1 |  | 0 |  |  | 1
Hyundai Verna | 1.5 Petrol SX (O) CVT | 1886000 | 4535 | 1765 | 1475 | 2670 |  |  | 528 | Petrol | Front | 1497 | 4 cyls | 115hp at 6300 rpm | 143.8 Nm at 4500 rpm | Front-Wheel Drive | CVT Auto |  | NO | 45 | 19.6kpl | Independent, MacPherson Strut | Coil Springs | Non-independent, Torsion Beam | Coil Spring | NO | NO | Electric | Tilt and Telescopic | Manual |  | Alloy | 16-inches | 205/55 R16 | 205/55 R16 | Space-saver | Discs | Drums | 6 | 1 | 0 | 1 | 0 | 0 | 1 | 1 | 1 | 1 | 1 | 0 | 0 | 1 | Auto | Front and Rear | Rear | 1 | 0 | 0 | 1 | 0 | LED | LED | 0 | Leatherette | 1 | 1 | 1 | 1 | 0 | 0 | 0 | 0 | 1 | Front | Front | No | 1 | 1 | 1 | No | No | 0 | 0 | 0 | 1 | 0 | 0 | 0 | 1 | 1 | 1 | 1 | 1 | 10.25-inch Touchscreen | 1 | 1 | Phone-based | 1 | 0 | 0 | 0 | Front and Rear | Driver's Window Only | Driver's Window Only | 1 | 1 | 1 | 1 | 1 | Auto 1-zone | 1 | 0 | 0 | 0 |  | 0 | Yes | 1 | 1 | 1 | 0 | 0 | 0 | 1 | Digital | Digital | 1 | 1 | 1 | 1 | 1 |  | 0 | YES | [6 empty] | 1 | 0 | 1 | 1 |  | 0 |  |  | 1 | YES | NO | YES
Hyundai Verna | 1.5 Petrol SX (O) MT | 1708000 | 4535 | 1765 | 1475 | 2670 |  |  | 528 | Petrol | Front | 1497 | 4 cyls | 115hp at 6300 rpm | 143.8 Nm at 4500 rpm | Front-Wheel Drive | Manual | 6 | NO | 45 | 18.6kpl | Independent, MacPherson Strut | Coil Springs | Non-independent, Torsion Beam | Coil Spring | NO | NO | Electric | Tilt and Telescopic | Manual |  | Alloy | 16-inches | 205/55 R16 | 205/55 R16 | Space-saver | Discs | Drums | 6 | 1 | 0 | 1 | 0 | 0 | 1 | 1 | 1 | 1 | 1 | 0 | 0 | 1 | Auto | Front and Rear | Rear | 1 | 0 | 0 | 1 | 0 | LED | LED | 0 | Leatherette | 1 | 1 | 1 | 1 | 0 | 0 | 0 | 0 | 1 | Front | Front | No | 1 | 1 | 1 | No | No | 0 | 0 | 0 | 1 | 0 | 0 | 0 | 1 | 1 | 1 | 1 | 1 | 10.25-inch Touchscreen | 1 | 1 | Phone-based | 1 | 0 | 0 | 0 | Front and Rear | Driver's Window Only | Driver's Window Only | 1 | 1 | 1 | 1 | 1 | Auto 1-zone | 1 | 0 | 0 | 0 |  | 0 | Yes | 1 | 0 | 1 | 0 | 0 | 0 | 1 | Digital | Digital | 1 | 1 | 1 | 1 | 1 |  | 0 | YES | [6 empty] | 1 | 0 | 1 | 1 |  | 0 |  |  | 1
Hyundai Verna | 1.5 Petrol SX CVT | 1659000 | 4535 | 1765 | 1475 | 2670 |  |  | 528 | Petrol | Front | 1497 | 4 cyls | 115hp at 6300 rpm | 143.8 Nm at 4500 rpm | Front-Wheel Drive | CVT Auto |  | NO | 45 | 19.6kpl | Independent, MacPherson Strut | Coil Springs | Non-independent, Torsion Beam | Coil Spring | NO | NO | Electric | Tilt and Telescopic | Manual |  | Alloy | 16-inches | 205/55 R16 | 205/55 R16 | Space-saver | Discs | Drums | 6 | 1 | 0 | 1 | 0 | 0 | 1 | 1 | 1 | 1 | 1 | 0 | 0 | 1 | Auto | Front and Rear | Rear | 1 | 0 | 0 | 1 | 0 | LED | LED | 0 | Fabric | 1 | 1 | 1 | 0 | 0 | 0 | 0 | 0 | 1 | No | No | No | 1 | 1 | 1 | No | No | 0 | 0 | 0 | 1 | 0 | 0 | 0 | 1 | 1 | 1 | 1 | 1 | 8-inch Touchscreen | 1 | 1 | Phone-based | 1 | 0 | 0 | 0 | Front and Rear | Driver's Window Only | Driver's Window Only | 1 | 1 | 1 | 1 | 1 | Auto 1-zone | 1 | 0 | 0 | 0 | 0 | 0 | Yes | 1 | 1 | 1 | 0 | 0 | 0 | 1 | Digital | Digital | 1 | 1 | 1 | 1 | 1 |  | 0 | YES | [6 empty] | 1 | 0 | 1 | 1 |  | 0 |  |  | 1 | YES | NO | YES
Hyundai Verna | 1.5 Petrol SX MT | 1515000 | 4535 | 1765 | 1475 | 2670 |  |  | 528 | Petrol | Front | 1497 | 4 cyls | 115hp at 6300 rpm | 143.8 Nm at 4500 rpm | Front-Wheel Drive | Manual | 6 | NO | 45 | 18.6kpl | Independent, MacPherson Strut | Coil Springs | Non-independent, Torsion Beam | Coil Spring | NO | NO | Electric | Tilt and Telescopic | Manual |  | Alloy | 16-inches | 205/55 R16 | 205/55 R16 | Space-saver | Discs | Drums | 6 | 1 | 0 | 1 | 0 | 0 | 1 | 1 | 1 | 1 | 1 | 0 | 0 | 1 | Auto | Front and Rear | Rear | 1 | 0 | 0 | 1 | 0 | LED | LED | 0 | Fabric | 1 | 1 | 1 | 0 | 0 | 0 | 0 | 0 | 1 | No | No | No | 1 | 1 | 1 | No | No | 0 | 0 | 0 | 1 | 0 | 0 | 0 | 1 | 1 | 1 | 1 | 1 | 8-inch Touchscreen | 1 | 1 | Phone-based | 1 | 0 | 0 | 0 | Front and Rear | Driver's Window Only | Driver's Window Only | 1 | 1 | 1 | 1 | 1 | Auto 1-zone | 1 | 0 | 0 | 0 | 0 | 0 | Yes | 1 | 0 | 1 | 0 | 0 | 0 | 1 | Digital | Digital | 1 | 1 | 1 | 1 | 1 |  | 0 | YES | [6 empty] | 1 | 0 | 1 | 1 |  | 0 |  |  | 1
Hyundai Verna | 1.5 Turbo Petrol SX (O) DCT | 2022000 | 4535 | 1765 | 1475 | 2670 |  |  | 528 | Petrol | Front | 1482 | 4 cyls, Turbocharged | 160hp at 5500 rpm | 253 Nm at 1500-3500 rpm | Front-Wheel Drive | Dual-Clutch Auto | 7 | NO | 45 | 20.6kpl | Independent, MacPherson Strut | Coil Springs | Non-independent, Torsion Beam | Coil Spring | NO | NO | Electric | Tilt and Telescopic | Manual |  | Alloy | 16-inches | 205/55 R16 | 205/55 R16 | Space-saver | Discs | Discs | 6 | 1 | 1 | 1 | 0 | 0 | 1 | 1 | 1 | 1 | 1 | 0 | 0 | 1 | Auto | Front and Rear | Rear | 1 | 0 | 1 | 1 | 0 | LED | LED | 0 | Leatherette | 1 | 1 | 1 | 1 | 0 | 0 | 0 | 0 | 1 | Front | Front | No | 1 | 1 | 1 | No | No | 0 | 0 | 0 | 1 | 0 | 0 | 0 | 1 | 1 | 1 | 1 | 1 | 10.25-inch Touchscreen | 1 | 1 | Phone-based | 1 | 0 | 0 | 0 | Front and Rear | Driver's Window Only | Driver's Window Only | 1 | 1 | 1 | 1 | 1 | Auto 1-zone | 1 | 0 | 0 | 0 |  | 0 | Yes | 1 | 1 | 1 | 0 | 0 | 0 | 1 | Digital | Digital | 1 | 1 | 1 | 1 | 1 |  | 0 | YES | [6 empty] | 1 | 0 | 1 | 1 |  | 0 |  |  | 1 | YES | NO | YES
Hyundai Verna | 1.5 Turbo Petrol SX (O) MT | 1862000 | 4535 | 1765 | 1475 | 2670 |  |  | 528 | Petrol | Front | 1482 | 4 cyls, Turbocharged | 160hp at 5500 rpm | 253 Nm at 1500-3500 rpm | Front-Wheel Drive | Manual | 6 | NO | 45 | 20kpl | Independent, MacPherson Strut | Coil Springs | Non-independent, Torsion Beam | Coil Spring | NO | NO | Electric | Tilt and Telescopic | Manual |  | Alloy | 16-inches | 205/55 R16 | 205/55 R16 | Space-saver | Discs | Drums | 6 | 1 | 0 | 1 | 0 | 0 | 1 | 1 | 1 | 1 | 1 | 0 | 0 | 1 | Auto | Front and Rear | Rear | 1 | 0 | 0 | 1 | 0 | LED | LED | 0 | Leatherette | 1 | 1 | 1 | 1 | 0 | 0 | 0 | 0 | 1 | Front | Front | No | 1 | 1 | 1 | No | No | 0 | 0 | 0 | 1 | 0 | 0 | 0 | 1 | 1 | 1 | 1 | 1 | 10.25-inch Touchscreen | 1 | 1 | Phone-based | 1 | 0 | 0 | 0 | Front and Rear | Driver's Window Only | Driver's Window Only | 1 | 1 | 1 | 1 | 1 | Auto 1-zone | 1 | 0 | 0 | 0 |  | 0 | Yes | 1 | 1 | 1 | 0 | 0 | 0 | 1 | Digital | Digital | 1 | 1 | 1 | 1 | 1 |  | 0 | YES | [6 empty] | 1 | 0 | 1 | 1 |  | 0 |  |  | 1
Hyundai Verna | 1.5 Turbo Petrol SX DCT | 1872000 | 4535 | 1765 | 1475 | 2670 |  |  | 528 | Petrol | Front | 1482 | 4 cyls, Turbocharged | 160hp at 5500 rpm | 253 Nm at 1500-3500 rpm | Front-Wheel Drive | Dual-Clutch Auto | 7 | NO | 45 | 20.6kpl | Independent, MacPherson Strut | Coil Springs | Non-independent, Torsion Beam | Coil Spring | NO | NO | Electric | Tilt and Telescopic | Manual |  | Alloy | 16-inches | 205/55 R16 | 205/55 R16 | Space-saver | Discs | Drums | 6 | 1 | 0 | 1 | 0 | 0 | 1 | 1 | 1 | 1 | 1 | 0 | 0 | 1 | Auto | Front and Rear | Rear | 1 | 0 | 0 | 1 | 0 | LED | LED | 0 | Fabric | 1 | 1 | 1 | 0 | 0 | 0 | 0 | 0 | 1 | No | No | No | 1 | 1 | 1 | No | No | 0 | 0 | 0 | 1 | 0 | 0 | 0 | 1 | 1 | 1 | 1 | 1 | 10.25-inch Touchscreen | 1 | 1 | Phone-based | 1 | 0 | 0 | 0 | Front and Rear | Driver's Window Only | Driver's Window Only | 1 | 1 | 1 | 1 | 1 | Auto 1-zone | 1 | 0 | 0 | 0 | 0 | 0 | Yes | 1 | 1 | 1 | 0 | 0 | 0 | 1 | Digital | Digital | 1 | 1 | 1 | 1 | 1 |  | 0 | YES | [6 empty] | 1 | 0 | 1 | 1 |  | 0 |  |  | 1 | YES | NO | YES
Hyundai Verna | 1.5 Turbo Petrol SX MT | 1729000 | 4535 | 1765 | 1475 | 2670 |  |  | 528 | Petrol | Front | 1482 | 4 cyls, Turbocharged | 160hp at 5500 rpm | 253 Nm at 1500-3500 rpm | Front-Wheel Drive | Manual | 6 | NO | 45 | 20kpl | Independent, MacPherson Strut | Coil Springs | Non-independent, Torsion Beam | Coil Spring | NO | NO | Electric | Tilt and Telescopic | Manual |  | Alloy | 16-inches | 205/55 R16 | 205/55 R16 | Space-saver | Discs | Drums | 6 | 1 | 0 | 1 | 0 | 0 | 1 | 1 | 1 | 1 | 1 | 0 | 0 | 1 | Auto | Front and Rear | Rear | 1 | 0 | 0 | 1 | 0 | LED | LED | 0 | Fabric | 1 | 1 | 1 | 0 | 0 | 0 | 0 | 0 | 1 | No | No | No | 1 | 1 | 1 | No | No | 0 | 0 | 0 | 1 | 0 | 0 | 0 | 1 | 1 | 1 | 1 | 1 | 10.25-inch Touchscreen | 1 | 1 | Phone-based | 1 | 0 | 0 | 0 | Front and Rear | Driver's Window Only | Driver's Window Only | 1 | 1 | 1 | 1 | 1 | Auto 1-zone | 1 | 0 | 0 | 0 | 0 | 0 | Yes | 1 | 1 | 1 | 0 | 0 | 0 | 1 | Digital | Digital | 1 | 1 | 1 | 1 | 1 |  | 0 | YES | [6 empty] | 1 | 0 | 1 | 1 |  | 0 |  |  | 1
Hyundai i20 | 1.0 Kappa T-GDi Asta DCT | 1247000 | 3995 | 1775 | 1505 | 2580 | 170 |  | 311 | Petrol | Front | 998 | 3 cyls, Turbocharged | 120hp at 6000rpm | 172Nm at 1500-4000rpm | Front-Wheel Drive | Dual-Clutch Auto | 7 | NO | 37 | 20.25kpl | Independent, MacPherson Strut | Coil Springs | Non-independent, Torsion Beam | Coil Springs | NO | NO | Electric | Tilt and Telescopic | Manual |  | Alloys | 16-inches | 195/55 R16 | 195/55 R16 | Space-saver | Discs | Drums | 2 | 1 | 0 | 1 | 0 |  | 1 | 1 | 1 | 0 | 1 | 0 | 1 | 1 | Manual | Rear | Rear | 1 | 0 | 0 | 1 | 1 | LED | LED | 1 | Leatherette | 1 | 1 | 1 | 0 | 0 | 0 | 0 | 0 | 1 | No | No | No | 1 | 0 | 0 | No | No | 1 | 0 | 0 | 1 | 0 | 1 | 0 | 1 | 1 | 1 | 1 | 1 | 10.25-inch Touchscreen | 1 | 1 | Onboard | 1 | 0 | 0 | 0 | Front and Rear | Driver's Window Only | Driver's Window Only | 1 | 1 | 1 | 1 | 1 | Auto 1-zone | 1 | 0 | 0 | 0 | 0 | 1 | No | 0 | 0 | 0 | 0 | 0 | 1 | 0 | Digital | Digital | 1 | 1 | 1 | 1 | 1 | 0 | 0 | NO | [6 empty] | 1 | 0 | 0 | 1 | 0 | 0 | 1 | 1 | 1 | YES | YES | NO
Hyundai i20 | 1.0 Kappa T-GDi Asta Dual Tone DCT | 1265000 | 3995 | 1775 | 1505 | 2580 | 170 |  | 311 | Petrol | Front | 998 | 3 cyls, Turbocharged | 120hp at 6000rpm | 172Nm at 1500-4000rpm | Front-Wheel Drive | Dual-Clutch Auto | 7 | NO | 37 | 20.25kpl | Independent, MacPherson Strut | Coil Springs | Non-independent, Torsion Beam | Coil Springs | NO | NO | Electric | Tilt and Telescopic | Manual |  | Alloys | 16-inches | 195/55 R16 | 195/55 R16 | Space-saver | Discs | Drums | 2 | 1 | 0 | 1 | 0 |  | 1 | 1 | 1 | 0 | 1 | 0 | 1 | 1 | Manual | Rear | Rear | 1 | 0 | 0 | 1 | 1 | LED | LED | 1 | Leatherette | 1 | 1 | 1 | 0 | 0 | 0 | 0 | 0 | 1 | No | No | No | 1 | 0 | 0 | No | No | 1 | 0 | 0 | 1 | 0 | 1 | 0 | 1 | 1 | 1 | 1 | 1 | 10.25-inch Touchscreen | 1 | 1 | Onboard | 1 | 0 | 0 | 0 | Front and Rear | Driver's Window Only | Driver's Window Only | 1 | 1 | 1 | 1 | 1 | Auto 1-zone | 1 | 0 | 0 | 0 | 0 | 1 | No | 0 | 0 | 0 | 0 | 0 | 1 | 0 | Digital | Digital | 1 | 1 | 1 | 1 | 1 | 0 | 0 | NO | [6 empty] | 1 | 0 | 0 | 1 | 0 | 0 | 1 | 1 | 1 | YES | YES | NO
Hyundai i20 | 1.0 Kappa T-GDi Asta Dual Tone iMT | 1176000 | 3995 | 1775 | 1505 | 2580 | 170 |  | 311 | Petrol | Front | 998 | 3 cyls, Turbocharged | 120hp at 6000rpm | 172Nm at 1500-4000rpm | Front-Wheel Drive | Clutchless Manual | 6 | NO | 37 | 20kpl | Independent, MacPherson Strut | Coil Springs | Non-independent, Torsion Beam | Coil Springs | NO | NO | Electric | Tilt and Telescopic | Manual |  | Alloys | 16-inches | 195/55 R16 | 195/55 R16 | Space-saver | Discs | Drums | 2 | 1 | 0 | 0 | 0 |  | 1 | 1 | 1 | 0 | 1 | 0 | 1 | 1 | Manual | Rear | Rear | 1 | 0 | 0 | 1 | 1 | LED | LED | 1 | Leatherette | 1 | 1 | 1 | 0 | 0 | 0 | 0 | 0 | 1 | No | No | No | 1 | 0 | 0 | No | No | 1 | 0 | 0 | 1 | 0 | 1 | 0 | 1 | 1 | 1 | 1 | 1 | 10.25-inch Touchscreen | 1 | 1 | Onboard | 1 | 0 | 0 | 0 | Front and Rear | Driver's Window Only | Driver's Window Only | 1 | 1 | 1 | 1 | 1 | Auto 1-zone | 1 | 0 | 0 | 0 | 0 | 1 | No | 0 | 0 | 0 | 0 | 0 | 1 | 0 | Digital | Digital | 1 | 1 | 1 | 1 | 0 | 1 | 0 | NO | [6 empty] | 1 | 0 | 0 | 0 | 0 | 0 | 1 | 1 | 1
Hyundai i20 | 1.0 Kappa T-GDi Asta iMT | 1119000 | 3995 | 1775 | 1505 | 2580 | 170 |  | 311 | Petrol | Front | 998 | 3 cyls, Turbocharged | 120hp at 6000rpm | 172Nm at 1500-4000rpm | Front-Wheel Drive | Clutchless Manual | 6 | NO | 37 | 20kpl | Independent, MacPherson Strut | Coil Springs | Non-independent, Torsion Beam | Coil Springs | NO | NO | Electric | Tilt and Telescopic | Manual |  | Alloys | 16-inches | 195/55 R16 | 195/55 R16 | Space-saver | Discs | Drums | 2 | 1 | 0 | 0 | 0 |  | 1 | 1 | 1 | 0 | 1 | 0 | 1 | 1 | Manual | Rear | Rear | 1 | 0 | 0 | 1 | 1 | LED | LED | 1 | Leatherette | 1 | 1 | 1 | 0 | 0 | 0 | 0 | 0 | 1 | No | No | No | 1 | 0 | 0 | No | No | 1 | 0 | 0 | 1 | 0 | 1 | 0 | 1 | 1 | 1 | 1 | 1 | 10.25-inch Touchscreen | 1 | 1 | Onboard | 1 | 0 | 0 | 0 | Front and Rear | Driver's Window Only | Driver's Window Only | 1 | 1 | 1 | 1 | 1 | Auto 1-zone | 1 | 0 | 0 | 0 | 0 | 1 | No | 0 | 0 | 0 | 0 | 0 | 1 | 0 | Digital | Digital | 1 | 1 | 1 | 1 | 0 | 1 | 0 | NO | [6 empty] | 1 | 0 | 0 | 0 | 0 | 0 | 1 | 1 | 1
Hyundai i20 | 1.0 Kappa T-GDi Asta(O) DCT | 1364000 | 3995 | 1775 | 1505 | 2580 | 170 |  | 311 | Petrol | Front | 998 | 3 cyls, Turbocharged | 120hp at 6000rpm | 172Nm at 1500-4000rpm | Front-Wheel Drive | Dual-Clutch Auto | 7 | NO | 37 | 20.25kpl | Independent, MacPherson Strut | Coil Springs | Non-independent, Torsion Beam | Coil Springs | NO | NO | Electric | Tilt and Telescopic | Manual |  | Alloys | 16-inches | 195/55 R16 | 195/55 R16 | Space-saver | Discs | Drums | 6 | 1 | 0 | 1 | 0 |  | 1 | 1 | 1 | 1 | 1 | 0 | 1 | 1 | Manual | Rear | Rear | 1 | 0 | 0 | 1 | 1 | LED | LED | 1 | Leatherette | 1 | 1 | 1 | 0 | 0 | 0 | 0 | 0 | 1 | No | No | No | 1 | 1 | 1 | No | No | 1 | 0 | 0 | 1 | 0 | 1 | 0 | 1 | 1 | 1 | 1 | 1 | 10.25-inch Touchscreen | 1 | 1 | Onboard | 1 | 0 | 0 | 0 | Front and Rear | Driver's Window Only | Driver's Window Only | 1 | 1 | 1 | 1 | 1 | Auto 1-zone | 1 | 0 | 0 | 0 | 0 | 1 | Yes | 0 | 0 | 1 | 0 | 0 | 1 | 0 | Digital | Digital | 1 | 1 | 1 | 1 | 1 | 0 | 0 | NO | [6 empty] | 1 | 0 | 0 | 1 | 0 | 0 | 1 | 1 | 1 | YES | YES | NO
Hyundai i20 | 1.0 Kappa T-GDi Asta(O) Dual Tone DCT | 1265000 | 3995 | 1775 | 1505 | 2580 | 170 |  | 311 | Petrol | Front | 998 | 3 cyls, Turbocharged | 120hp at 6000rpm | 172Nm at 1500-4000rpm | Front-Wheel Drive | Dual-Clutch Auto | 7 | NO | 37 | 20.25kpl | Independent, MacPherson Strut | Coil Springs | Non-independent, Torsion Beam | Coil Springs | NO | NO | Electric | Tilt and Telescopic | Manual |  | Alloys | 16-inches | 195/55 R16 | 195/55 R16 | Space-saver | Discs | Drums | 6 | 1 | 0 | 1 | 0 |  | 1 | 1 | 1 | 1 | 1 | 0 | 1 | 1 | Manual | Rear | Rear | 1 | 0 | 0 | 1 | 1 | LED | LED | 1 | Leatherette | 1 | 1 | 1 | 0 | 0 | 0 | 0 | 0 | 1 | No | No | No | 1 | 1 | 1 | No | No | 1 | 0 | 0 | 1 | 0 | 1 | 0 | 1 | 1 | 1 | 1 | 1 | 10.25-inch Touchscreen | 1 | 1 | Onboard | 1 | 0 | 0 | 0 | Front and Rear | Driver's Window Only | Driver's Window Only | 1 | 1 | 1 | 1 | 1 | Auto 1-zone | 1 | 0 | 0 | 0 | 0 | 1 | Yes | 0 | 0 | 1 | 0 | 0 | 1 | 0 | Digital | Digital | 1 | 1 | 1 | 1 | 1 | 0 | 0 | NO | [6 empty] | 1 | 0 | 0 | 1 | 0 | 0 | 1 | 1 | 1 | YES | YES | NO
Hyundai i20 | 1.0 Kappa T-GDi N-Line N6 iMT | 1112000 | 3995 | 1775 | 1505 | 2580 | 170 |  | 311 | Petrol | Front | 998 | 3 cyls, Turbocharged | 120hp at 6000rpm | 172Nm at 1500-4000rpm | Front-Wheel Drive | Clutchless Manual | 6 | NO | 37 | 20kpl | Independent, MacPherson Strut | Coil Springs | Non-independent, Torsion Beam | Coil Springs | NO | NO | Electric | Tilt and Telescopic | Manual |  | Alloys | 16-inches | 195/55 R16 | 195/55 R16 | Space-saver | Discs | Discs | 2 | 1 | 0 | 1 | 0 | 0 | 1 | 1 | 1 | 1 | 1 | 0 | 0 | 1 | Manual | Rear | Rear | 1 | 0 | 0 | 1 | 0 | Halogen | LED | 1 | Leatherette | 1 | 1 | 1 | 0 | 0 | 0 | 0 | 0 | 1 | No | No | No | 1 | 0 | 0 | No | No | 1 | 0 | 0 | 1 | 0 | 1 | 0 | 1 | 1 | 1 | 1 | 0 | 8-inch Touchscreen | 1 | 1 | Phone-based | 1 | 0 | 0 | 0 | Front and Rear | Driver's Window Only | No | 1 | 1 | 1 | 0 | 0 | Manual | 1 | 0 | 0 | 0 | 0 | 1 | Yes | 0 | 0 | 1 | 0 | 0 | 1 | 0 | Digital | Digital | 1 | 1 | 1 | 1 | 0 | 1 | 0 | NO | [6 empty] | 1 | 0 | 0 | 1 | 0 | 0 | 1 | 1 | 1
Hyundai i20 | 1.0 Kappa T-GDi N-Line N8 DCT | 1373000 | 3995 | 1775 | 1505 | 2580 | 170 |  | 311 | Petrol | Front | 998 | 3 cyls, Turbocharged | 120hp at 6000rpm | 172Nm at 1500-4000rpm | Front-Wheel Drive | Dual-Clutch Auto | 7 | NO | 37 | 20.25kpl | Independent, MacPherson Strut | Coil Springs | Non-independent, Torsion Beam | Coil Springs | NO | NO | Electric | Tilt and Telescopic | Manual |  | Alloys | 16-inches | 195/55 R16 | 195/55 R16 | Space-saver | Discs | Discs | 6 | 1 | 0 | 1 | 0 |  | 1 | 1 | 1 | 1 | 1 | 0 | 1 | 1 | Auto | Rear | Rear | 1 | 0 | 0 | 1 | 1 | LED | LED | 1 | Leatherette | 1 | 1 | 1 | 0 | 0 | 0 | 0 | 0 | 1 | No | No | No | 1 | 1 | 1 | No | No | 1 | 0 | 0 | 1 | 0 | 1 | 0 | 1 | 1 | 1 | 1 | 1 | 10.25-inch Touchscreen | 1 | 1 | Onboard | 1 | 0 | 0 | 0 | Front and Rear | Driver's Window Only | Driver's Window Only | 1 | 1 | 1 | 1 | 1 | Auto 1-zone | 1 | 0 | 0 | 0 | 0 | 1 | Yes | 0 | 0 | 1 | 0 | 0 | 1 | 0 | Digital | Digital | 1 | 1 | 1 | 1 | 1 | 0 | 0 | NO | [6 empty] | 1 | 0 | 0 | 1 | 0 | 0 | 1 | 1 | 1 | YES | YES | YES | 11.31 s | 6.33 s | 8.5 s
Hyundai i20 | 1.0 Kappa T-GDi N-Line N8 iMT | 1271000 | 3995 | 1775 | 1505 | 2580 | 170 |  | 311 | Petrol | Front | 998 | 3 cyls, Turbocharged | 120hp at 6000rpm | 172Nm at 1500-4000rpm | Front-Wheel Drive | Clutchless Manual | 6 | NO | 37 | 20kpl | Independent, MacPherson Strut | Coil Springs | Non-independent, Torsion Beam | Coil Springs | NO | NO | Electric | Tilt and Telescopic | Manual |  | Alloys | 16-inches | 195/55 R16 | 195/55 R16 | Space-saver | Discs | Discs | 6 | 1 | 0 | 1 | 0 |  | 1 | 1 | 1 | 1 | 1 | 0 | 1 | 1 | Auto | Rear | Rear | 1 | 0 | 0 | 1 | 1 | LED | LED | 1 | Leatherette | 1 | 1 | 1 | 0 | 0 | 0 | 0 | 0 | 1 | No | No | No | 1 | 1 | 1 | No | No | 1 | 0 | 0 | 1 | 0 | 1 | 0 | 1 | 1 | 1 | 1 | 1 | 10.25-inch Touchscreen | 1 | 1 | Onboard | 1 | 0 | 0 | 0 | Front and Rear | Driver's Window Only | Driver's Window Only | 1 | 1 | 1 | 1 | 1 | Auto 1-zone | 1 | 0 | 0 | 0 | 0 | 1 | Yes | 0 | 0 | 1 | 0 | 0 | 1 | 0 | Digital | Digital | 1 | 1 | 1 | 1 | 0 | 1 | 0 | NO | [6 empty] | 1 | 0 | 0 | 1 | 0 | 0 | 1 | 1 | 1
Hyundai i20 | 1.0 Kappa T-GDi Sportz Dual Tone iMT | 1013000 | 3995 | 1775 | 1505 | 2580 | 170 |  | 311 | Petrol | Front | 998 | 3 cyls, Turbocharged | 120hp at 6000rpm | 172Nm at 1500-4000rpm | Front-Wheel Drive | Clutchless Manual | 6 | NO | 37 | 20kpl | Independent, MacPherson Strut | Coil Springs | Non-independent, Torsion Beam | Coil Springs | NO | NO | Electric | Tilt and Telescopic | Manual |  | Steel Rims with Wheel Covers | 16-inches | 195/55 R16 | 195/55 R16 | Space-saver | Discs | Drums | 2 | 1 | 0 | 0 | 0 | 0 | 1 | 1 | 1 | 0 | 1 | 0 | 0 | 1 | Manual | Rear | Rear | 1 | 0 | 0 | 1 | 0 | Halogen | LED | 1 | Leatherette | 0 | 0 | 1 | 0 | 0 | 0 | 0 | 0 | 1 | No | No | No | 1 | 0 | 0 | No | No | 1 | 0 | 0 | 1 | 0 | 1 | 0 | 1 | 1 | 1 | 1 | 0 | 8-inch Touchscreen | 1 | 1 | Phone-based | 1 | 0 | 0 | 0 | Front and Rear | Driver's Window Only | No | 1 | 1 | 1 | 0 | 0 | Manual | 1 | 0 | 0 | 0 | 0 | 1 | No | 0 | 0 | 0 | 0 | 0 | 1 | 0 | Digital | Digital | 1 | 1 | 1 | 1 | 0 | 1 | 0 | NO | [6 empty] | 1 | 0 | 0 | 0 | 0 | 0 | 1 | 1 | 1
Hyundai i20 | 1.0 Kappa T-GDi Sportz iMT | 996000 | 3995 | 1775 | 1505 | 2580 | 170 |  | 311 | Petrol | Front | 998 | 3 cyls, Turbocharged | 120hp at 6000rpm | 172Nm at 1500-4000rpm | Front-Wheel Drive | Clutchless Manual | 6 | NO | 37 | 20kpl | Independent, MacPherson Strut | Coil Springs | Non-independent, Torsion Beam | Coil Springs | NO | NO | Electric | Tilt and Telescopic | Manual |  | Steel Rims with Wheel Covers | 16-inches | 195/55 R16 | 195/55 R16 | Space-saver | Discs | Drums | 2 | 1 | 0 | 0 | 0 | 0 | 1 | 1 | 1 | 0 | 1 | 0 | 0 | 1 | Manual | Rear | Rear | 1 | 0 | 0 | 1 | 0 | Halogen | LED | 1 | Leatherette | 0 | 0 | 1 | 0 | 0 | 0 | 0 | 0 | 1 | No | No | No | 1 | 0 | 0 | No | No | 1 | 0 | 0 | 1 | 0 | 1 | 0 | 1 | 1 | 1 | 1 | 0 | 8-inch Touchscreen | 1 | 1 | Phone-based | 1 | 0 | 0 | 0 | Front and Rear | Driver's Window Only | No | 1 | 1 | 1 | 0 | 0 | Manual | 1 | 0 | 0 | 0 | 0 | 1 | No | 0 | 0 | 0 | 0 | 0 | 1 | 0 | Digital | Digital | 1 | 1 | 1 | 1 | 0 | 1 | 0 | NO | [6 empty] | 1 | 0 | 0 | 0 | 0 | 0 | 1 | 1 | 1
Hyundai i20 | 1.2 Kappa Asta | 1020000 | 3995 | 1775 | 1505 | 2580 | 170 |  | 311 | Petrol | Front | 1197 | 4 cyls | 83hp at 6000rpm | 115Nm at 4200rpm | Front-Wheel Drive | Manual | 5 | NO | 37 | 20.35kpl | Independent, MacPherson Strut | Coil Springs | Non-independent, Torsion Beam | Coil Springs | NO | NO | Electric | Tilt and Telescopic | Manual |  | Alloys | 16-inches | 195/55 R16 | 195/55 R16 | Space-saver | Discs | Drums | 2 | 1 | 0 | 0 | 0 |  | 1 | 1 | 1 | 0 | 1 | 0 | 1 | 1 | Manual | Rear | Rear | 1 | 0 | 0 | 1 | 1 | LED | LED | 1 | Fabric | 1 | 1 | 1 | 0 | 0 | 0 | 0 | 0 | 1 | No | No | No | 1 | 0 | 0 | No | No | 1 | 0 | 0 | 1 | 0 | 1 | 0 | 1 | 1 | 1 | 1 | 1 | 10.25-inch Touchscreen | 1 | 1 | Onboard | 1 | 0 | 0 | 0 | Front and Rear | Driver's Window Only | Driver's Window Only | 1 | 1 | 1 | 1 | 1 | Auto 1-zone | 1 | 0 | 0 | 0 | 0 | 1 | No | 0 | 0 | 0 | 0 | 0 | 1 | 0 | Digital | Digital | 1 | 1 | 1 | 1 | 0 | 1 | 0 | NO | [6 empty] | 1 | 0 | 0 | 0 | 0 | 0 | 1 | 1 | 1
Hyundai i20 | 1.2 Kappa Asta CVT | 1259000 | 3995 | 1775 | 1505 | 2580 | 170 |  | 311 | Petrol | Front | 1197 | 4 cyls | 88hp at 6000rpm | 115Nm at 4200rpm | Front-Wheel Drive | CVT Auto |  | NO | 37 | 19.65kpl | Independent, MacPherson Strut | Coil Springs | Non-independent, Torsion Beam | Coil Springs | NO | NO | Electric | Tilt and Telescopic | Manual |  | Alloys | 16-inches | 195/55 R16 | 195/55 R16 | Space-saver | Discs | Drums | 2 | 1 | 0 | 0 | 0 |  | 1 | 1 | 1 | 0 | 1 | 0 | 1 | 1 | Manual | Rear | Rear | 1 | 0 | 0 | 1 | 1 | LED | LED | 1 | Fabric | 1 | 1 | 1 | 0 | 0 | 0 | 0 | 0 | 1 | No | No | No | 1 | 0 | 0 | No | No | 1 | 0 | 0 | 1 | 0 | 1 | 0 | 1 | 1 | 1 | 1 | 1 | 10.25-inch Touchscreen | 1 | 1 | Onboard | 1 | 0 | 0 | 0 | Front and Rear | Driver's Window Only | Driver's Window Only | 1 | 1 | 1 | 1 | 1 | Auto 1-zone | 1 | 0 | 0 | 0 | 0 | 1 | No | 0 | 0 | 0 | 0 | 0 | 1 | 0 | Digital | Digital | 1 | 1 | 1 | 1 | 1 | 0 | 0 | NO | [6 empty] | 1 | 0 | 0 | 0 | 0 | 0 | 1 | 1 | 1 | YES | YES | NO
Hyundai i20 | 1.2 Kappa Asta Dual Tone | 1002000 | 3995 | 1775 | 1505 | 2580 | 170 |  | 311 | Petrol | Front | 1197 | 4 cyls | 83hp at 6000rpm | 115Nm at 4200rpm | Front-Wheel Drive | Manual | 5 | NO | 37 | 20.35kpl | Independent, MacPherson Strut | Coil Springs | Non-independent, Torsion Beam | Coil Springs | NO | NO | Electric | Tilt and Telescopic | Manual |  | Alloys | 16-inches | 195/55 R16 | 195/55 R16 | Space-saver | Discs | Drums | 2 | 1 | 0 | 0 | 0 |  | 1 | 1 | 1 | 0 | 1 | 0 | 1 | 1 | Manual | Rear | Rear | 1 | 0 | 0 | 1 | 1 | LED | LED | 1 | Fabric | 1 | 1 | 1 | 0 | 0 | 0 | 0 | 0 | 1 | No | No | No | 1 | 0 | 0 | No | No | 1 | 0 | 0 | 1 | 0 | 1 | 0 | 1 | 1 | 1 | 1 | 1 | 10.25-inch Touchscreen | 1 | 1 | Onboard | 1 | 0 | 0 | 0 | Front and Rear | Driver's Window Only | Driver's Window Only | 1 | 1 | 1 | 1 | 1 | Auto 1-zone | 1 | 0 | 0 | 0 | 0 | 1 | No | 0 | 0 | 0 | 0 | 0 | 1 | 0 | Digital | Digital | 1 | 1 | 1 | 1 | 0 | 1 | 0 | NO | [6 empty] | 1 | 0 | 0 | 0 | 0 | 0 | 1 | 1 | 1
Hyundai i20 | 1.2 Kappa Asta Dual Tone CVT | 1113000 | 3995 | 1775 | 1505 | 2580 | 170 |  | 311 | Petrol | Front | 1197 | 4 cyls | 88hp at 6000rpm | 115Nm at 4200rpm | Front-Wheel Drive | CVT Auto |  | NO | 37 | 19.65kpl | Independent, MacPherson Strut | Coil Springs | Non-independent, Torsion Beam | Coil Springs | NO | NO | Electric | Tilt and Telescopic | Manual |  | Alloys | 16-inches | 195/55 R16 | 195/55 R16 | Space-saver | Discs | Drums | 2 | 1 | 0 | 0 | 0 |  | 1 | 1 | 1 | 0 | 1 | 0 | 1 | 1 | Manual | Rear | Rear | 1 | 0 | 0 | 1 | 1 | LED | LED | 1 | Fabric | 1 | 1 | 1 | 0 | 0 | 0 | 0 | 0 | 1 | No | No | No | 1 | 0 | 0 | No | No | 1 | 0 | 0 | 1 | 0 | 1 | 0 | 1 | 1 | 1 | 1 | 1 | 10.25-inch Touchscreen | 1 | 1 | Onboard | 1 | 0 | 0 | 0 | Front and Rear | Driver's Window Only | Driver's Window Only | 1 | 1 | 1 | 1 | 1 | Auto 1-zone | 1 | 0 | 0 | 0 | 0 | 1 | No | 0 | 0 | 0 | 0 | 0 | 1 | 0 | Digital | Digital | 1 | 1 | 1 | 1 | 1 | 0 | 0 | NO | [6 empty] | 1 | 0 | 0 | 0 | 0 | 0 | 1 | 1 | 1 | YES | YES | NO
Hyundai i20 | 1.2 Kappa Asta(O) | 1041000 | 3995 | 1775 | 1505 | 2580 | 170 |  | 311 | Petrol | Front | 1197 | 4 cyls | 83hp at 6000rpm | 115Nm at 4200rpm | Front-Wheel Drive | Manual | 5 | NO | 37 | 20.35kpl | Independent, MacPherson Strut | Coil Springs | Non-independent, Torsion Beam | Coil Springs | NO | NO | Electric | Tilt and Telescopic | Manual |  | Alloys | 16-inches | 195/55 R16 | 195/55 R16 | Space-saver | Discs | Drums | 6 | 1 | 0 | 1 | 0 |  | 1 | 1 | 1 | 1 | 1 | 0 | 1 | 1 | Manual | Rear | Rear | 1 | 0 | 0 | 1 | 1 | LED | LED | 1 | Fabric | 1 | 1 | 1 | 0 | 0 | 0 | 0 | 0 | 1 | No | No | No | 1 | 1 | 1 | No | No | 1 | 0 | 0 | 1 | 0 | 1 | 0 | 1 | 1 | 1 | 1 | 1 | 10.25-inch Touchscreen | 1 | 1 | Onboard | 1 | 0 | 0 | 0 | Front and Rear | Driver's Window Only | Driver's Window Only | 1 | 1 | 1 | 1 | 1 | Auto 1-zone | 1 | 0 | 0 | 0 | 0 | 1 | Yes | 0 | 0 | 1 | 0 | 0 | 1 | 0 | Digital | Digital | 1 | 1 | 1 | 1 | 0 | 1 | 0 | NO | [6 empty] | 1 | 0 | 0 | 1 | 0 | 0 | 1 | 1 | 1
Hyundai i20 | 1.2 Kappa Asta(O) Dual Tone | 1058000 | 3995 | 1775 | 1505 | 2580 | 170 |  | 311 | Petrol | Front | 1197 | 4 cyls | 83hp at 6000rpm | 115Nm at 4200rpm | Front-Wheel Drive | Manual | 5 | NO | 37 | 20.35kpl | Independent, MacPherson Strut | Coil Springs | Non-independent, Torsion Beam | Coil Springs | NO | NO | Electric | Tilt and Telescopic | Manual |  | Alloys | 16-inches | 195/55 R16 | 195/55 R16 | Space-saver | Discs | Drums | 6 | 1 | 0 | 1 | 0 |  | 1 | 1 | 1 | 1 | 1 | 0 | 1 | 1 | Manual | Rear | Rear | 1 | 0 | 0 | 1 | 1 | LED | LED | 1 | Fabric | 1 | 1 | 1 | 0 | 0 | 0 | 0 | 0 | 1 | No | No | No | 1 | 1 | 1 | No | No | 1 | 0 | 0 | 1 | 0 | 1 | 0 | 1 | 1 | 1 | 1 | 1 | 10.25-inch Touchscreen | 1 | 1 | Onboard | 1 | 0 | 0 | 0 | Front and Rear | Driver's Window Only | Driver's Window Only | 1 | 1 | 1 | 1 | 1 | Auto 1-zone | 1 | 0 | 0 | 0 | 0 | 1 | Yes | 0 | 0 | 1 | 0 | 0 | 1 | 0 | Digital | Digital | 1 | 1 | 1 | 1 | 0 | 1 | 0 | NO | [6 empty] | 1 | 0 | 0 | 1 | 0 | 0 | 1 | 1 | 1
Hyundai i20 | 1.2 Kappa Magna | 816000 | 3995 | 1775 | 1505 | 2580 | 170 |  | 311 | Petrol | Front | 1197 | 4 cyls | 83hp at 6000rpm | 115Nm at 4200rpm | Front-Wheel Drive | Manual | 5 | NO | 37 | 20.35kpl | Independent, MacPherson Strut | Coil Springs | Non-independent, Torsion Beam | Coil Springs | NO | NO | Electric | Tilt and Telescopic | Manual |  | Steel Rims with Wheel Covers | 15-inches | 185/65 R15 | 185/65 R15 | Space-saver | Discs | Drums | 2 | 1 | 0 | 0 | 0 | 0 | 1 | 1 | 1 | 0 | 0 | 0 | 0 | 0 | Manual | Rear | No | 0 | 0 | 0 | 1 | 0 | Halogen | LED | 1 | Fabric | 0 | 0 | 0 | 0 | 0 | 0 | 0 | 0 | 1 | No | No | No | 1 | 0 | 0 | No | No | 1 | 0 | 0 | 1 | 0 | 1 | 0 | 1 | 1 | 1 | 1 | 0 | 2 DIN | 0 | 0 | No | 0 | 0 | 0 | 0 | Front and Rear | Driver's Window Only | No | 1 | 0 | 1 | 0 | 0 | Manual | 1 | 0 | 0 | 0 | 0 | 1 | No | 0 | 0 | 0 | 0 | 0 | 1 | 0 | Analog | Analog | 1 | 1 | 1 | 1 | 0 | 1 | 0 | NO | [6 empty] | 1 | 0 | 0 | 0 | 0 | 0 | 0 | 1 | 1
Hyundai i20 | 1.2 Kappa Sportz | 917000 | 3995 | 1775 | 1505 | 2580 | 170 |  | 311 | Petrol | Front | 1197 | 4 cyls | 83hp at 6000rpm | 115Nm at 4200rpm | Front-Wheel Drive | Manual | 5 | NO | 37 | 20.35kpl | Independent, MacPherson Strut | Coil Springs | Non-independent, Torsion Beam | Coil Springs | NO | NO | Electric | Tilt and Telescopic | Manual |  | Steel Rims with Wheel Covers | 16-inches | 195/55 R16 | 195/55 R16 | Space-saver | Discs | Drums | 2 | 1 | 0 | 0 | 0 | 0 | 1 | 1 | 1 | 0 | 1 | 0 | 0 | 1 | Manual | Rear | Rear | 1 | 0 | 0 | 1 | 0 | Halogen | LED | 1 | Fabric | 0 | 0 | 1 | 0 | 0 | 0 | 0 | 0 | 1 | No | No | No | 1 | 0 | 0 | No | No | 1 | 0 | 0 | 1 | 0 | 1 | 0 | 1 | 1 | 1 | 1 | 0 | 8-inch Touchscreen | 1 | 1 | Phone-based | 1 | 0 | 0 | 0 | Front and Rear | Driver's Window Only | No | 1 | 1 | 1 | 0 | 0 | Manual | 1 | 0 | 0 | 0 | 0 | 1 | No | 0 | 0 | 0 | 0 | 0 | 1 | 0 | Digital | Digital | 1 | 1 | 1 | 1 | 0 | 1 | 0 | NO | [6 empty] | 1 | 0 | 0 | 0 | 0 | 0 | 1 | 1 | 1
Hyundai i20 | 1.2 Kappa Sportz CVT | 1031000 | 3995 | 1775 | 1505 | 2580 | 170 |  | 311 | Petrol | Front | 1197 | 4 cyls | 88hp at 6000rpm | 115Nm at 4200rpm | Front-Wheel Drive | CVT Auto |  | NO | 37 | 19.65kpl | Independent, MacPherson Strut | Coil Springs | Non-independent, Torsion Beam | Coil Springs | NO | NO | Electric | Tilt and Telescopic | Manual |  | Steel Rims with Wheel Covers | 16-inches | 195/55 R16 | 195/55 R16 | Space-saver | Discs | Drums | 2 | 1 | 0 | 0 | 0 | 0 | 1 | 1 | 1 | 0 | 1 | 0 | 0 | 1 | Manual | Rear | Rear | 1 | 0 | 0 | 1 | 0 | Halogen | LED | 1 | Fabric | 0 | 0 | 1 | 0 | 0 | 0 | 0 | 0 | 1 | No | No | No | 1 | 0 | 0 | No | No | 1 | 0 | 0 | 1 | 0 | 1 | 0 | 1 | 1 | 1 | 1 | 0 | 8-inch Touchscreen | 1 | 1 | Phone-based | 1 | 0 | 0 | 0 | Front and Rear | Driver's Window Only | No | 1 | 1 | 1 | 0 | 0 | Manual | 1 | 0 | 0 | 0 | 0 | 1 | No | 0 | 0 | 0 | 0 | 0 | 1 | 0 | Digital | Digital | 1 | 1 | 1 | 1 | 1 | 0 | 0 | NO | [6 empty] | 1 | 0 | 0 | 0 | 0 | 0 | 1 | 1 | 1 | YES | YES | NO
Hyundai i20 | 1.2 Kappa Sportz Dual Tone | 879000 | 3995 | 1775 | 1505 | 2580 | 170 |  | 311 | Petrol | Front | 1197 | 4 cyls | 83hp at 6000rpm | 115Nm at 4200rpm | Front-Wheel Drive | Manual | 5 | NO | 37 | 20.35kpl | Independent, MacPherson Strut | Coil Springs | Non-independent, Torsion Beam | Coil Springs | NO | NO | Electric | Tilt and Telescopic | Manual |  | Steel Rims with Wheel Covers | 16-inches | 195/55 R16 | 195/55 R16 | Space-saver | Discs | Drums | 2 | 1 | 0 | 0 | 0 | 0 | 1 | 1 | 1 | 0 | 1 | 0 | 0 | 1 | Manual | Rear | Rear | 1 | 0 | 0 | 1 | 0 | Halogen | LED | 1 | Fabric | 0 | 0 | 1 | 0 | 0 | 0 | 0 | 0 | 1 | No | No | No | 1 | 0 | 0 | No | No | 1 | 0 | 0 | 1 | 0 | 1 | 0 | 1 | 1 | 1 | 1 | 0 | 8-inch Touchscreen | 1 | 1 | Phone-based | 1 | 0 | 0 | 0 | Front and Rear | Driver's Window Only | No | 1 | 1 | 1 | 0 | 0 | Manual | 1 | 0 | 0 | 0 | 0 | 1 | No | 0 | 0 | 0 | 0 | 0 | 1 | 0 | Digital | Digital | 1 | 1 | 1 | 1 | 0 | 1 | 0 | NO | [6 empty] | 1 | 0 | 0 | 0 | 0 | 0 | 1 | 1 | 1
Hyundai i20 | 1.2 Kappa Sportz Dual Tone CVT | 991000 | 3995 | 1775 | 1505 | 2580 | 170 |  | 311 | Petrol | Front | 1197 | 4 cyls | 88hp at 6000rpm | 115Nm at 4200rpm | Front-Wheel Drive | CVT Auto |  | NO | 37 | 19.65kpl | Independent, MacPherson Strut | Coil Springs | Non-independent, Torsion Beam | Coil Springs | NO | NO | Electric | Tilt and Telescopic | Manual |  | Steel Rims with Wheel Covers | 16-inches | 195/55 R16 | 195/55 R16 | Space-saver | Discs | Drums | 2 | 1 | 0 | 0 | 0 | 0 | 1 | 1 | 1 | 0 | 1 | 0 | 0 | 1 | Manual | Rear | Rear | 1 | 0 | 0 | 1 | 0 | Halogen | LED | 1 | Fabric | 0 | 0 | 1 | 0 | 0 | 0 | 0 | 0 | 1 | No | No | No | 1 | 0 | 0 | No | No | 1 | 0 | 0 | 1 | 0 | 1 | 0 | 1 | 1 | 1 | 1 | 0 | 8-inch Touchscreen | 1 | 1 | Phone-based | 1 | 0 | 0 | 0 | Front and Rear | Driver's Window Only | No | 1 | 1 | 1 | 0 | 0 | Manual | 1 | 0 | 0 | 0 | 0 | 1 | No | 0 | 0 | 0 | 0 | 0 | 1 | 0 | Digital | Digital | 1 | 1 | 1 | 1 | 1 | 0 | 0 | NO | [6 empty] | 1 | 0 | 0 | 0 | 0 | 0 | 1 | 1 | 1 | YES | YES | NO
Isuzu D-Max V-Cross | 4x4 High (Z) | 2147000 | 5295 | 1860 | 1855 | 3095 | 223 | 1945 |  | Diesel | Front | 2499 | 4 cyls, Turbocharged | 136hp at 3600rpm | 320Nm at 1800-2800rpm | Four-Wheel Drive | Manual | 5 | NO | 76 | 12.4kpl | Independent, Double Wishbone | Coil Springs | Non-independent, Rigid Axle | Leaf Springs | NO | NO | Hydraulic | Tilt | Manual | 6.3 m | Alloys | 18-inches | 255/60 R18 | 255/60 R18 | Full-size | Discs | Drums | 2 | 1 | 0 | 1 | 1 | 0 | 1 | 1 | 1 | 1 | 0 | 0 | 0 | 1 | Manual | No | Rear | 0 | 0 | 0 | 1 | 1 | LED | LED | 1 | Leatherette | 0 | 0 | 1 | 1 | 0 | 0 | 0 | 0 | 1 | No | No | No | 1 | 1 | 1 | No | No | 1 | 1 | 0 | 1 | 1 | 1 | 1 | 1 | 1 | 1 | 1 | 0 | 7-inch Touchscreen | 0 | 0 | No | 0 | 0 | 0 | 0 | Front and Rear | Driver's Window Only | Driver's Window Only | 1 | 1 | 1 | 1 | 1 | Auto 1-zone | 0 | 0 | 0 | 0 | 0 | 1 | No | 0 | 0 | 1 | 0 | 0 | 1 | 0 | Analog | Analog | 1 | 1 | 1 | 1 | 1 | 1 | 0 | NO | [6 empty] | 1 | 1 | 1 | 1 | 0 | 0 | 0 | 1 | 1 |  |  |  | 14.77 s | 12.24 s | 14.91 s
Isuzu D-Max V-Cross | 4x4 High+ (Z Prestige) | 2374000 | 5295 | 1860 | 1855 | 3095 | 223 | 1935 |  | Diesel | Front | 1898 | 4 cyls, Turbocharged | 150hp at 3600rpm | 350Nm at 1800-2600rpm | Four-Wheel Drive | Torque Converter Auto | 6 | NO | 76 |  | Independent, Double Wishbone | Coil Springs | Non-independent, Rigid Axle | Leaf Springs | NO | NO | Hydraulic | Tilt | Manual | 6.3 m | Alloys | 18-inches | 255/60 R18 | 255/60 R18 | Full-size | Discs | Drums | 6 | 1 | 0 | 1 | 1 | 0 | 1 | 1 | 1 | 1 | 0 | 0 | 0 | 1 | Manual | No | Rear | 0 | 0 | 0 | 0 | 1 | LED | LED | 1 | Leatherette | 0 | 0 | 1 | 1 | 0 | 0 | 0 | 0 | 1 | No | No | No | 1 | 1 | 1 | No | No | 1 | 1 | 0 | 1 | 1 | 1 | 1 | 1 | 1 | 1 | 1 | 0 | 7-inch Touchscreen | 0 | 0 | No | 0 | 0 | 0 | 0 | Front and Rear | Driver's Window Only | Driver's Window Only | 1 | 1 | 1 | 1 | 1 | Auto 1-zone | 0 | 0 | 0 | 0 | 0 | 1 | No | 0 | 0 | 1 | 0 | 0 | 1 | 0 | Analog | Analog | 1 | 1 | 1 | 1 | 1 | 0 | 0 | NO | [6 empty] | 1 | 1 | 1 | 1 | 0 | 0 | 0 | 1 | 1 | NO | YES | NO
Isuzu D-Max V-Cross | 4x4 Standard | 1968000 | 5295 | 1860 | 1855 | 3095 | 223 | 1935 |  | Diesel | Front | 2499 | 4 cyls, Turbocharged | 136hp at 3600rpm | 320Nm at 1800-2800rpm | Four-Wheel Drive | Manual | 5 | NO | 76 | 12.4kpl | Independent, Double Wishbone | Coil Springs | Non-independent, Rigid Axle | Leaf Springs | NO | NO | Hydraulic | Tilt | Manual | 6.3 m | Alloys | 18-inches | 255/60 R18 | 255/60 R18 | Full-size | Discs | Drums | 2 | 1 | 0 | 0 | 0 | 0 | 1 | 1 | 1 | 1 | 0 | 0 | 0 | 1 | Manual | No | Rear | 0 | 0 | 0 | 1 | 1 | LED | LED | 1 | Fabric | 0 | 0 | 1 | 0 | 0 | 0 | 0 | 0 | 1 | No | No | No | 1 | 1 | 1 | No | No | 1 | 1 | 0 | 1 | 1 | 1 | 1 | 1 | 1 | 1 | 1 | 0 | 7-inch Touchscreen | 0 | 0 | No | 0 | 0 | 0 | 0 | Front and Rear | Driver's Window Only | Driver's Window Only | 1 | 1 | 1 | 1 | 1 | Auto 1-zone | 0 | 0 | 0 | 0 | 0 | 1 | No | 0 | 0 | 0 | 0 | 0 | 1 | 0 | Analog | Analog | 1 | 1 | 1 | 1 | 1 | 1 | 0 | NO | [6 empty] | 1 | 1 | 0 | 0 | 0 | 0 | 0 | 1 | 1 |  |  |  | 14.77 s | 12.24 s | 14.91 s
Isuzu MU-X | 4x2 AT | 3936000 | 4825 | 1860 | 1860 | 2845 | 230 |  | 235 | Diesel | Front | 2999 | 4 cyls, Turbocharged | 177hp at 3600rpm | 380Nm at 1800-2800rpm | Rear-Wheel Drive | Torque Converter Auto | 5 | NO | 65 | 13.8kpl | Independent, Double Wishbone | Coil Springs | Non-independent, 5-link | Coil Springs | NO | NO | Hydraulic | Tilt | Manual | 5.8 m | Alloys | 18-inches | 255/60 R18 | 255/60 R18 | Full-size | Discs | Discs | 6 | 1 | 0 | 1 | 1 | 0 | 1 | 1 | 1 | 1 | 0 | 0 | 1 | 1 | Manual | Rear | Rear | 0 | 0 | 0 | 1 | 1 | LED | LED | 1 | Leatherette | 1 | 0 | 1 | 1 | 0 | 0 | 0 | 0 | 1 | No | No | No | 1 | 1 | 1 | No | Manual | 1 | 1 | 1 | 1 | 1 | 1 | 1 | 1 | 1 | 1 | 1 | 0 | 7-inch Touchscreen | 0 | 0 | No | 0 | 0 | 0 | 0 | Front and Rear | Driver's Window Only | Driver's Window Only | 1 | 1 | 1 | 1 | 1 | Auto 1-zone | 1 | 1 | 0 | 0 | 0 | 1 | No | 0 | 0 | 1 | 0 | 0 | 1 | 0 | Analog | Analog | 1 | 1 | 1 | 1 | 1 | 0 | 0 | NO | [6 empty] | 1 | 1 | 1 | 1 | 0 | 0 | 0 | 1 | 1 | NO | YES | NO | [6 empty] | 1 | 1
Isuzu MU-X | 4x4 AT | 4168000 | 4825 | 1860 | 1860 | 2845 | 230 |  | 235 | Diesel | Front | 2999 | 4 cyls, Turbocharged | 177hp at 3600rpm | 380Nm at 1800-2800rpm | Four-Wheel Drive | Torque Converter Auto | 5 | NO | 65 |  | Independent, Double Wishbone | Coil Springs | Non-independent, 5-link | Coil Springs | NO | NO | Hydraulic | Tilt | Manual | 5.8 m | Alloys | 18-inches | 255/60 R18 | 255/60 R18 | Full-size | Discs | Discs | 6 | 1 | 0 | 1 | 1 | 0 | 1 | 1 | 1 | 1 | 0 | 0 | 1 | 1 | Manual | Rear | Rear | 0 | 0 | 0 | 1 | 1 | LED | LED | 1 | Leatherette | 1 | 0 | 1 | 1 | 0 | 0 | 0 | 0 | 1 | No | No | No | 1 | 1 | 1 | No | Manual | 1 | 1 | 1 | 1 | 1 | 1 | 1 | 1 | 1 | 1 | 1 | 0 | 7-inch Touchscreen | 0 | 0 | No | 0 | 0 | 0 | 0 | Front and Rear | Driver's Window Only | Driver's Window Only | 1 | 1 | 1 | 1 | 1 | Auto 1-zone | 1 | 1 | 0 | 0 | 0 | 1 | No | 0 | 0 | 1 | 0 | 0 | 1 | 0 | Analog | Analog | 1 | 1 | 1 | 1 | 1 | 0 | 0 | NO | [6 empty] | 1 | 1 | 1 | 1 | 0 | 0 | 0 | 1 | 1 | NO | YES | NO | 12.57 s | 7.3 s | 9.54 s |  |  |  | 1 | 1
Jeep Compass | 1.4 Petrol Limited (O) DCT | 2705000 | 4405 | 1818 | 1640 | 2636 | 208 | 1553 | 438 | Petrol | Front | 1368 | 4 cyls, Turbocharged | 163hp at 5500rpm | 250Nm at 2500-4000rpm | Front-Wheel Drive | Dual-Clutch Auto | 7 | NO | 60 | 13.8kpl | Independent, MacPherson Strut | Coil Springs | Independent, Multi-link | Coil Springs | NO | NO | Electric | Tilt and Telescopic | Manual |  | Alloys | 18-inches | 225/55 R18 | 225/55 R18 | Space-saver | Discs | Discs | 6 | 1 | 1 | 1 | 0 |  | 1 | 1 | 1 | 1 | 1 | 1 | 1 | 1 | Auto | Rear | Rear | 0 | 0 | 0 | 1 | 0 | LED | LED | 1 | Leather | 1 | 1 | 1 | 1 | 1 | 0 | 0 | 0 | 1 | No | No | No | 1 | 1 | 1 | No | No | 1 | 1 | 0 | 1 | 0 | 1 | 1 | 1 | 1 | 1 | 1 | 0 | 10.1-inch Touchscreen | 1 | 1 | Phone-based | 1 | 0 | 0 | 0 | Front and Rear | Front | Front | 1 | 1 | 1 | 1 | 1 | Auto 2-zone | 1 | 0 | 0 | 0 | 0 | 1 | Panoramic | 0 | 0 | 1 | 0 | 0 | 1 | 0 | Analogue | Analogue | 1 | 1 | 1 | 1 | 1 | 0 | 0 | YES | [6 empty] | 1 | 1 | 1 | 1 | 0 | 0 | 0 | 1 | 1 | NO | YES | NO
Jeep Compass | 1.4 Petrol Longitude (O) DCT | 2474000 | 4405 | 1818 | 1640 | 2636 | 208 | 1553 | 438 | Petrol | Front | 1368 | 4 cyls, Turbocharged | 163hp at 5500rpm | 250Nm at 2500-4000rpm | Front-Wheel Drive | Dual-Clutch Auto | 7 | NO | 60 | 13.8kpl | Independent, MacPherson Strut | Coil Springs | Independent, Multi-link | Coil Springs | NO | NO | Electric | Tilt and Telescopic | Manual |  | Alloys | 17-inches | 225/60 R17 | 225/60 R17 | Space-saver | Discs | Discs | 2 | 1 | 1 | 1 | 0 |  | 1 | 1 | 1 | 1 | 1 | 0 | 1 | 1 | Manual | Rear | Rear | 0 | 0 | 0 | 1 | 0 | LED | LED | 1 | Vinyl | 0 | 0 | 1 | 0 | 0 | 0 | 0 | 0 | 1 | No | No | No | 1 | 1 | 1 | No | No | 1 | 1 | 0 | 1 | 0 | 1 | 1 | 1 | 1 | 1 | 1 | 0 | 10.1-inch Touchscreen | 1 | 1 | Phone-based | 1 | 0 | 0 | 0 | Front and Rear | Front | Front | 1 | 1 | 1 | 1 | 1 | Auto 2-zone | 1 | 0 | 0 | 0 | 0 | 1 | Panoramic | 0 | 0 | 1 | 0 | 0 | 1 | 0 | Analogue | Analogue | 1 | 1 | 1 | 1 | 1 | 0 | 0 | YES | [6 empty] | 1 | 1 | 1 | 1 | 0 | 0 | 0 | 1 | 1 | NO | YES | NO
Jeep Compass | 1.4 Petrol Model S (O) DCT | 2936000 | 4405 | 1818 | 1640 | 2636 | 208 | 1553 | 438 | Petrol | Front | 1368 | 4 cyls, Turbocharged | 163hp at 5500rpm | 250Nm at 2500-4000rpm | Front-Wheel Drive | Dual-Clutch Auto | 7 | NO | 60 | 13.8kpl | Independent, MacPherson Strut | Coil Springs | Independent, Multi-link | Coil Springs | NO | NO | Electric | Tilt and Telescopic | Manual |  | Alloys | 18-inches | 225/55 R18 | 225/55 R18 | Space-saver | Discs | Discs | 6 | 1 | 1 | 1 | 0 |  | 1 | 1 | 1 | 1 | 1 | 1 | 1 | 1 | Auto | Rear | 360-degree | 1 | 0 | 0 | 1 | 1 | LED | LED | 1 | Leather | 1 | 1 | 1 | 1 | 1 | 1 | 1 | 0 | 1 | Front | No | No | 1 | 1 | 1 | No | No | 1 | 1 | 0 | 1 | 0 | 1 | 1 | 1 | 1 | 1 | 1 | 1 | 10.1-inch Touchscreen | 1 | 1 | Onboard | 1 | 0 | 0 | 0 | Front and Rear | Front | Front | 1 | 1 | 1 | 1 | 1 | Auto 2-zone | 1 | 0 | 0 | 0 | 0 | 1 | Panoramic | 0 | 0 | 1 | 0 | 0 | 1 | 0 | Digital | Digital | 1 | 1 | 1 | 1 | 1 | 0 | 0 | YES | [6 empty] | 1 | 1 | 1 | 1 | 0 | 0 | 0 | 1 | 1 | NO | YES | NO
Jeep Compass | 1.4 Petrol Sport | 1977000 | 4405 | 1818 | 1640 | 2636 | 208 |  | 438 | Petrol | Front | 1368 | 4 cyls, Turbocharged | 163hp at 5500rpm | 250Nm at 2500-4000rpm | Front-Wheel Drive | Manual | 6 | NO | 60 |  | Independent, MacPherson Strut | Coil Springs | Independent, Multi-link | Coil Springs | NO | NO | Electric | Tilt and Telescopic | Manual |  | Alloys | 17-inches | 225/60 R17 | 225/60 R17 | Space-saver | Discs | Discs | 2 | 1 | 1 | 1 | 0 |  | 1 | 1 | 1 | 1 | 0 | 0 | 1 | 1 | Manual | Rear | Rear | 0 | 0 | 0 | 1 | 0 | LED | LED | 0 | Fabric | 0 | 0 | 1 | 0 | 0 | 0 | 0 | 0 | 1 | No | No | No | 1 | 1 | 1 | No | No | 1 | 1 | 0 | 1 | 0 | 1 | 1 | 1 | 1 | 1 | 1 | 0 | 8.4-inch Touchscreen | 1 | 1 | Phone-based | 1 | 0 | 0 | 0 | Front and Rear | Front | Front | 1 | 0 | 1 | 0 | 0 | Manual | 1 | 0 | 0 | 0 | 0 | 1 | No | 0 | 0 | 0 | 0 | 0 | 1 | 0 | Analogue | Analogue | 1 | 1 | 1 | 1 | 0 | 1 | 0 | YES | [6 empty] | 1 | 1 | 1 | 1 | 0 | 0 | 0 | 1 | 1 | NO | NO | NO
Jeep Compass | 1.4 Petrol Sport DCT | 2266000 | 4405 | 1818 | 1640 | 2636 | 208 | 1553 | 438 | Petrol | Front | 1368 | 4 cyls, Turbocharged | 163hp at 5500rpm | 250Nm at 2500-4000rpm | Front-Wheel Drive | Dual-Clutch Auto | 7 | NO | 60 | 13.8kpl | Independent, MacPherson Strut | Coil Springs | Independent, Multi-link | Coil Springs | NO | NO | Electric | Tilt and Telescopic | Manual |  | Alloys | 17-inches | 225/60 R17 | 225/60 R17 | Space-saver | Discs | Discs | 2 | 1 | 1 | 1 | 0 |  | 1 | 1 | 1 | 1 | 0 | 0 | 1 | 1 | Manual | Rear | Rear | 0 | 0 | 0 | 1 | 0 | LED | LED | 0 | Fabric | 0 | 0 | 1 | 0 | 0 | 0 | 0 | 0 | 1 | No | No | No | 1 | 1 | 1 | No | No | 1 | 1 | 0 | 1 | 0 | 1 | 1 | 1 | 1 | 1 | 1 | 0 | 8.4-inch Touchscreen | 1 | 1 | Phone-based | 1 | 0 | 0 | 0 | Front and Rear | Front | Front | 1 | 0 | 1 | 0 | 0 | Manual | 1 | 0 | 0 | 0 | 0 | 1 | No | 0 | 0 | 1 | 0 | 0 | 1 | 0 | Analogue | Analogue | 1 | 1 | 1 | 1 | 1 | 0 | 0 | YES | [6 empty] | 1 | 1 | 1 | 1 | 0 | 0 | 0 | 1 | 1 | NO | YES | NO
Jeep Compass | 2.0 Diesel Limited (O) | 2999000 | 4405 | 1818 | 1640 | 2636 | 208 | 1671 | 438 | Diesel | Front | 1956 | 4 cyls, Turbocharged | 170hp at 3750rpm | 350Nm at 1750-2500rpm | Front-Wheel Drive | Manual | 6 | NO | 60 | 17.3kpl | Independent, MacPherson Strut | Coil Springs | Independent, Multi-link | Coil Springs | NO | NO | Electric | Tilt and Telescopic | Manual |  | Alloys | 18-inches | 225/55 R18 | 225/55 R18 | Space-saver | Discs | Discs | 6 | 1 | 1 | 1 | 0 |  | 1 | 1 | 1 | 1 | 1 | 1 | 1 | 1 | Auto | Rear | Rear | 0 | 0 | 0 | 1 | 0 | LED | LED | 1 | Leather | 1 | 1 | 1 | 1 | 1 | 0 | 0 | 0 | 1 | No | No | No | 1 | 1 | 1 | No | No | 1 | 1 | 0 | 1 | 0 | 1 | 1 | 1 | 1 | 1 | 1 | 0 | 10.1-inch Touchscreen | 1 | 1 | Phone-based | 1 | 0 | 0 | 0 | Front and Rear | Front | Front | 1 | 1 | 1 | 1 | 1 | Auto 2-zone | 1 | 0 | 0 | 0 | 0 | 1 | Panoramic | 0 | 0 | 0 | 0 | 0 | 1 | 0 | Analogue | Analogue | 1 | 1 | 1 | 1 | 0 | 1 | 0 | YES | [6 empty] | 1 | 1 | 1 | 1 | 0 | 0 | 0 | 1 | 1 | NO | NO | NO
Jeep Compass | 2.0 Diesel Limited (O) 4x4 AT | 3401000 | 4405 | 1818 | 1640 | 2636 | 208 | 1778 | 438 | Diesel | Front | 1956 | 4 cyls, Turbocharged | 170hp at 3750rpm | 350Nm at 1750-2500rpm | Four-Wheel Drive | Torque Converter Auto | 9 | YES | 60 | 15.3kpl | Independent, MacPherson Strut | Coil Springs | Independent, Multi-link | Coil Springs | NO | NO | Electric | Tilt and Telescopic | Manual |  | Alloys | 18-inches | 225/55 R18 | 225/55 R18 | Space-saver | Discs | Discs | 6 | 1 | 1 | 1 | 1 |  | 1 | 1 | 1 | 1 | 1 | 1 | 1 | 1 | Auto | Rear | Rear | 0 | 0 | 0 | 1 | 0 | LED | LED | 1 | Leather | 1 | 1 | 1 | 1 | 1 | 0 | 0 | 0 | 1 | No | No | No | 1 | 1 | 1 | No | No | 1 | 1 | 0 | 1 | 0 | 1 | 1 | 1 | 1 | 1 | 1 | 0 | 10.1-inch Touchscreen | 1 | 1 | Phone-based | 1 | 0 | 0 | 0 | Front and Rear | Front | Front | 1 | 1 | 1 | 1 | 1 | Auto 2-zone | 1 | 0 | 0 | 0 | 0 | 1 | Panoramic | 0 | 1 | 1 | 0 | 0 | 1 | 0 | Analogue | Analogue | 1 | 1 | 1 | 1 | 1 | 0 | 0 | YES | [6 empty] | 1 | 1 | 1 | 1 | 0 | 0 | 0 | 1 | 1 | NO | YES | NO | 10.3 s | 6.05 s | 8.36 s
Jeep Compass | 2.0 Diesel Longitude (O) | 2433000 | 4405 | 1818 | 1640 | 2636 | 208 | 1671 | 438 | Diesel | Front | 1956 | 4 cyls, Turbocharged | 170hp at 3750rpm | 350Nm at 1750-2500rpm | Front-Wheel Drive | Manual | 6 | NO | 60 | 17.3kpl | Independent, MacPherson Strut | Coil Springs | Independent, Multi-link | Coil Springs | NO | NO | Electric | Tilt and Telescopic | Manual |  | Alloys | 17-inches | 225/60 R17 | 225/60 R17 | Space-saver | Discs | Discs | 2 | 1 | 1 | 1 | 0 |  | 1 | 1 | 1 | 1 | 1 | 0 | 1 | 1 | Manual | Rear | Rear | 0 | 0 | 0 | 1 | 0 | LED | LED | 1 | Vinyl | 0 | 0 | 1 | 0 | 0 | 0 | 0 | 0 | 1 | No | No | No | 1 | 1 | 1 | No | No | 1 | 1 | 0 | 1 | 0 | 1 | 1 | 1 | 1 | 1 | 1 | 0 | 10.1-inch Touchscreen | 1 | 1 | Phone-based | 1 | 0 | 0 | 0 | Front and Rear | Front | Front | 1 | 1 | 1 | 1 | 1 | Auto 2-zone | 1 | 0 | 0 | 0 | 0 | 1 | No | 0 | 0 | 0 | 0 | 0 | 1 | 0 | Analogue | Analogue | 1 | 1 | 1 | 1 | 0 | 1 | 0 | YES | [6 empty] | 1 | 1 | 1 | 1 | 0 | 0 | 0 | 1 | 1 | NO | NO | NO
Jeep Compass | 2.0 Diesel Model S (O) | 2905000 | 4405 | 1818 | 1640 | 2636 | 208 | 1671 | 438 | Diesel | Front | 1956 | 4 cyls, Turbocharged | 170hp at 3750rpm | 350Nm at 1750-2500rpm | Front-Wheel Drive | Manual | 6 | NO | 60 | 17.3kpl | Independent, MacPherson Strut | Coil Springs | Independent, Multi-link | Coil Springs | NO | NO | Electric | Tilt and Telescopic | Manual |  | Alloys | 18-inches | 225/55 R18 | 225/55 R18 | Space-saver | Discs | Discs | 6 | 1 | 1 | 1 | 0 |  | 1 | 1 | 1 | 1 | 1 | 1 | 1 | 1 | Auto | Rear | 360-degree | 1 | 0 | 0 | 1 | 1 | LED | LED | 1 | Leather | 1 | 1 | 1 | 1 | 1 | 1 | 1 | 0 | 1 | Front | No | No | 1 | 1 | 1 | No | No | 1 | 1 | 0 | 1 | 0 | 1 | 1 | 1 | 1 | 1 | 1 | 1 | 10.1-inch Touchscreen | 1 | 1 | Onboard | 1 | 0 | 0 | 0 | Front and Rear | Front | Front | 1 | 1 | 1 | 1 | 1 | Auto 2-zone | 1 | 0 | 0 | 0 | 0 | 1 | Panoramic | 0 | 0 | 0 | 0 | 0 | 1 | 0 | Digital | Digital | 1 | 1 | 1 | 1 | 0 | 1 | 0 | YES | [6 empty] | 1 | 1 | 1 | 1 | 0 | 0 | 0 | 1 | 1 | NO | NO | NO
Jeep Compass | 2.0 Diesel Model S (O) 4x4 AT | 3353000 | 4405 | 1818 | 1640 | 2636 | 208 | 1778 | 438 | Diesel | Front | 1956 | 4 cyls, Turbocharged | 170hp at 3750rpm | 350Nm at 1750-2500rpm | Four-Wheel Drive | Torque Converter Auto | 9 | YES | 60 | 15.3kpl | Independent, MacPherson Strut | Coil Springs | Independent, Multi-link | Coil Springs | NO | NO | Electric | Tilt and Telescopic | Manual |  | Alloys | 18-inches | 225/55 R18 | 225/55 R18 | Space-saver | Discs | Discs | 6 | 1 | 1 | 1 | 1 |  | 1 | 1 | 1 | 1 | 1 | 1 | 1 | 1 | Auto | Rear | 360-degree | 1 | 0 | 0 | 1 | 1 | LED | LED | 1 | Leather | 1 | 1 | 1 | 1 | 1 | 1 | 1 | 0 | 1 | Front | No | No | 1 | 1 | 1 | No | No | 1 | 1 | 0 | 1 | 0 | 1 | 1 | 1 | 1 | 1 | 1 | 1 | 10.1-inch Touchscreen | 1 | 1 | Onboard | 1 | 0 | 0 | 0 | Front and Rear | Front | Front | 1 | 1 | 1 | 1 | 1 | Auto 2-zone | 1 | 0 | 0 | 0 | 0 | 1 | Panoramic | 0 | 1 | 1 | 0 | 0 | 1 | 0 | Digital | Digital | 1 | 1 | 1 | 1 | 1 | 0 | 0 | YES | [6 empty] | 1 | 1 | 1 | 1 | 0 | 0 | 0 | 1 | 1 | NO | YES | NO | 10.3 s | 6.05 s | 8.36 s
Jeep Compass | 2.0 Diesel Sport | 2221000 | 4405 | 1818 | 1640 | 2636 | 208 | 1671 | 438 | Diesel | Front | 1956 | 4 cyls, Turbocharged | 170hp at 3750rpm | 350Nm at 1750-2500rpm | Front-Wheel Drive | Manual | 6 | NO | 60 | 17.3kpl | Independent, MacPherson Strut | Coil Springs | Independent, Multi-link | Coil Springs | NO | NO | Electric | Tilt and Telescopic | Manual |  | Alloys | 17-inches | 225/60 R17 | 225/60 R17 | Space-saver | Discs | Discs | 2 | 1 | 1 | 1 | 0 |  | 1 | 1 | 1 | 1 | 0 | 0 | 1 | 1 | Manual | Rear | Rear | 0 | 0 | 0 | 1 | 0 | LED | LED | 0 | Fabric | 0 | 0 | 1 | 0 | 0 | 0 | 0 | 0 | 1 | No | No | No | 1 | 1 | 1 | No | No | 1 | 1 | 0 | 1 | 0 | 1 | 1 | 1 | 1 | 1 | 1 | 0 | 8.4-inch Touchscreen | 1 | 1 | Phone-based | 1 | 0 | 0 | 0 | Front and Rear | Front | Front | 1 | 0 | 1 | 0 | 0 | Manual | 1 | 0 | 0 | 0 | 0 | 1 | No | 0 | 0 | 0 | 0 | 0 | 1 | 0 | Analogue | Analogue | 1 | 1 | 1 | 1 | 0 | 1 | 0 | YES | [6 empty] | 1 | 1 | 1 | 1 | 0 | 0 | 0 | 1 | 1 | NO | NO | NO
Jeep Grand Cherokee | 2.0 Petrol Limited (O) | 9082000 | 4914 | 1979 | 1792 | 2964 | 215 | 2097 |  | Petrol | Front | 1995 | 4 cyls | 272hp at 5200rpm | 400Nm at 3000rpm | All-Wheel Drive | Torque Converter Auto | 8 |  | 87 |  | Independent, Multi-link | Coil Springs | Independent, Multi-link | Coil Springs | NO | NO | Electric | Tilt and Telescopic | Powered |  | Alloys | 20-inches | 265/50 R20 | 265/50 R20 | Space-saver | Discs | Discs | 8 | 1 | 1 | 1 | 1 | 1 | 1 | 1 | 1 | 1 | 1 | 1 | 1 | 1 | Auto | Front and Rear | 360-degree | 1 | 1 | 1 | 1 | 1 | LED | LED | 1 | Leather | 1 | 0 | 1 | 1 | 1 | 1 | 1 | 0 | 1 | Front | Front and Rear | No | 1 | 1 | 1 | No | Yes | 1 | 1 | 0 | 1 | 0 | 1 | 1 | 1 | 1 | 1 | 1 | 1 | 10.1-inch Touchscreen | 1 | 1 | Onboard | 1 | 0 | 0 | 0 | Front and Rear | Front | Front | 1 | 1 | 1 | 1 | 1 | Auto 2-zone | 1 | 0 | 0 |  | 0 | 1 | Panoramic | 1 | 1 | 1 | 0 | 0 | 1 | 1 | Digital | Digital | 1 | 1 | 1 | 1 | 1 | 0 | 1 | YES | [6 empty] | 1 | 1 | 1 | 1 | 0 | 0 | 1 | 1 | 1 | YES | NO | YES
Jeep Meridian | 2.0 Diesel Limited (O) AT | 4086000 | 4769 | 1859 | 1698 | 2782 |  | 1816 | 170-824 | Diesel | Front | 1956 | 4 cyls, Turbocharged | 170hp at 3750rpm | 350Nm at 1750-2500rpm | Front-Wheel Drive | Torque Converter Auto | 9 | YES | 60 | 15.7kpl | Independent, MacPherson Strut | Coil Springs | Independent, Multi-link | Coil Springs | YES | NO | Hydraulic | Tilt and Telescopic | Manual |  | Alloys | 18-inches | 245/60 R18 | 245/60 R18 | Space-saver | Discs | Discs | 6 | 1 | 1 | 1 | 0 |  | 1 | 1 | 1 | 1 | 1 | 1 | 1 | 1 | Auto | Front and Rear | 360-degree | 1 | 1 | 0 | 1 | 1 | LED | Yes | 1 | Leather | 1 | 1 | 1 | 1 | 1 | 1 | 1 | 0 | 1 | Yes | Yes | No | 1 | 1 | 1 | No | Yes | 1 | 1 | 1 | 1 | 0 | 1 | 0 | 1 | 1 | 1 | 1 | 1 | 10.1-inch Touchscreen | 1 | 1 | Onboard | 1 | 0 | 0 | 0 | Front and Rear | Front | Front | 1 | 1 | 1 | 1 | 1 | Auto 2-zone | 1 | 1 | 0 | 0 | 0 | 1 | Yes | 0 | 0 | 1 | 0 | 0 | 1 | 1 | Digital | Digital | 1 | 1 | 1 | 1 | 1 | 0 | 0 | NO | [6 empty] | 1 | 1 | 1 | 1 | 0 | 0 |  | 1 | 1 | NO | NO | NO | [6 empty] | 1 | 1
Jeep Meridian | 2.0 Diesel Limited (O) AT 4WD | 4399000 | 4769 | 1859 | 1698 | 2782 |  | 1890 | 170-824 | Diesel | Front | 1956 | 4 cyls, Turbocharged | 170hp at 3750rpm | 350Nm at 1750-2500rpm | Four-Wheel Drive | Torque Converter Auto | 9 | YES | 60 | 14.9kpl | Independent, MacPherson Strut | Coil Springs | Independent, Multi-link | Coil Springs | YES | NO | Hydraulic | Tilt and Telescopic | Manual |  | Alloys | 18-inches | 245/60 R18 | 245/60 R18 | Space-saver | Discs | Discs | 6 | 1 | 1 | 1 | 1 |  | 1 | 1 | 1 | 1 | 1 | 1 | 1 | 1 | Auto | Front and Rear | 360-degree | 1 | 1 | 0 | 1 | 1 | LED | Yes | 1 | Leather | 1 | 1 | 1 | 1 | 1 | 1 | 1 | 0 | 1 | Yes | Yes | No | 1 | 1 | 1 | No | Yes | 1 | 1 | 1 | 1 | 0 | 1 | 0 | 1 | 1 | 1 | 1 | 1 | 10.1-inch Touchscreen | 1 | 1 | Onboard | 1 | 0 | 0 | 0 | Front and Rear | Front | Front | 1 | 1 | 1 | 1 | 1 | Auto 2-zone | 1 | 1 | 0 | 0 | 0 | 1 | Yes | 0 | 1 | 1 | 0 | 0 | 1 | 1 | Digital | Digital | 1 | 1 | 1 | 1 | 1 | 0 | 0 | NO | [6 empty] | 1 | 1 | 1 | 1 | 0 | 0 |  | 1 | 1 | NO | NO | NO | [6 empty] | 1 | 1
Jeep Meridian | 2.0 Diesel Limited (O) MT | 3862000 | 4769 | 1859 | 1698 | 2782 |  | 1796 | 170-824 | Diesel | Front | 1956 | 4 cyls, Turbocharged | 170hp at 3750rpm | 350Nm at 1750-2500rpm | Front-Wheel Drive | Manual | 6 | YES | 60 | 16.2kpl | Independent, MacPherson Strut | Coil Springs | Independent, Multi-link | Coil Springs | YES | NO | Hydraulic | Tilt and Telescopic | Manual |  | Alloys | 18-inches | 245/60 R18 | 245/60 R18 | Space-saver | Discs | Discs | 6 | 1 | 1 | 1 | 0 |  | 1 | 1 | 1 | 1 | 1 | 1 | 1 | 1 | Auto | Front and Rear | 360-degree | 1 | 1 | 0 | 1 | 1 | LED | Yes | 1 | Leather | 1 | 0 | 1 | 1 | 1 | 1 | 1 | 0 | 1 | Yes | Yes | No | 1 | 1 | 1 | No | Yes | 1 | 1 | 1 | 1 | 0 | 1 | 0 | 1 | 1 | 1 | 1 | 1 | 10.1-inch Touchscreen | 1 | 1 | Onboard | 1 | 0 | 0 | 0 | Front and Rear | Front | Front | 1 | 1 | 1 | 1 | 1 | Auto 2-zone | 1 | 1 | 0 | 0 | 0 | 1 | Yes | 0 | 0 | 0 | 0 | 0 | 1 | 1 | Digital | Digital | 1 | 1 | 1 | 1 | 1 | 1 | 0 | NO | [6 empty] | 1 | 1 | 1 | 1 | 0 | 0 |  | 1 | 1 | NO | NO | NO | [6 empty] | 1 | 1
Jeep Meridian | 2.0 Diesel Limited AT | 3791000 | 4769 | 1859 | 1698 | 2782 |  | 1780 | 170-824 | Diesel | Front | 1956 | 4 cyls, Turbocharged | 170hp at 3750rpm | 350Nm at 1750-2500rpm | Front-Wheel Drive | Torque Converter Auto | 9 | YES | 60 | 15.7kpl | Independent, MacPherson Strut | Coil Springs | Independent, Multi-link | Coil Springs | YES | NO | Hydraulic | Tilt and Telescopic | Manual |  | Alloys | 18-inches | 245/60 R18 | 245/60 R18 | Space-saver | Discs | Discs | 6 | 1 | 1 | 1 | 0 |  | 1 | 1 | 1 | 1 | 1 | 1 | 1 | 1 | Auto | Front and Rear | Rear | 1 | 1 | 0 | 1 | 1 | LED | Yes | 1 | Leather | 1 | 1 | 1 | 0 | 0 | 1 | 1 | 0 | 1 | No | No | No | 1 | 1 | 1 | No | Yes | 1 | 1 | 1 | 1 | 0 | 1 | 0 | 1 | 1 | 1 | 1 | 1 | 10.1-inch Touchscreen | 1 | 1 | Onboard | 1 | 0 | 0 | 0 | Front and Rear | Front | Front | 1 | 1 | 1 | 1 | 1 | Auto 2-zone | 1 | 1 | 0 | 0 | 0 | 1 | No | 0 | 0 | 1 | 0 | 0 | 1 | 0 | Digital | Digital | 1 | 1 | 1 | 1 | 1 | 0 | 0 | NO | [6 empty] | 1 | 1 | 1 | 1 | 0 | 0 |  | 1 | 1 | NO | NO | NO | [6 empty] | 1 | 1
Jeep Meridian | 2.0 Diesel Limited MT | 3567000 | 4769 | 1859 | 1698 | 2782 |  | 1766 | 170-824 | Diesel | Front | 1956 | 4 cyls, Turbocharged | 170hp at 3750rpm | 350Nm at 1750-2500rpm | Front-Wheel Drive | Manual | 6 | YES | 60 | 16.2kpl | Independent, MacPherson Strut | Coil Springs | Independent, Multi-link | Coil Springs | YES | NO | Hydraulic | Tilt and Telescopic | Manual |  | Alloys | 18-inches | 245/60 R18 | 245/60 R18 | Space-saver | Discs | Discs | 6 | 1 | 1 | 1 | 0 |  | 1 | 1 | 1 | 1 | 1 | 1 | 1 | 1 | Auto | Front and Rear | Rear | 1 | 1 | 0 | 1 | 1 | LED | Yes | 1 | Leather | 1 | 0 | 1 | 0 | 0 | 1 | 1 | 0 | 1 | No | No | No | 1 | 1 | 1 | No | Yes | 1 | 1 | 1 | 1 | 0 | 1 | 0 | 1 | 1 | 1 | 1 | 1 | 10.1-inch Touchscreen | 1 | 1 | Onboard | 1 | 0 | 0 | 0 | Front and Rear | Front | Front | 1 | 1 | 1 | 1 | 1 | Auto 2-zone | 1 | 1 | 0 | 0 | 0 | 1 | No | 0 | 0 | 0 | 0 | 0 | 1 | 0 | Digital | Digital | 1 | 1 | 1 | 1 | 1 | 1 | 0 | NO | [6 empty] | 1 | 1 | 1 | 1 | 0 | 0 |  | 1 | 1 | NO | NO | NO | [6 empty] | 1 | 1
Jeep Wrangler | 2.0 Petrol | 7400000 | 4882 | 1894 | 1838 | 3008 | 215 | 1960 | 898 | Petrol | Front | 1999 | 4 cyls, Turbocharged | 268hp at 5250rpm | 400Nm at 3000rpm | Four-Wheel Drive | Torque Converter Auto | 8 | NO | 81 |  | Non-independent, 5-link, solid axle | Coil Springs | Non-independent, 5-link, solid axle | Coil Springs | NO | NO | Hydraulic | Tilt | Manual |  | Alloys | 18-inches | 255/70 R18 | 255/70 R18 | Full-size | Discs | Discs | 4 | 1 | 0 | 1 | 1 |  | 1 | 1 | 1 | 1 | 1 | 0 | 1 | 1 | Auto | Rear | Rear | 1 | 0 | 0 | 0 | 0 | LED | LED | 1 | Leather | 1 | 1 | 1 | 0 | 0 | 0 | 0 | 0 | 1 | No | No | No | 1 | 1 | 1 | No | No | 1 | 1 | 0 | 1 | 0 | 1 | 1 | 1 | 1 | 1 | 1 | 0 | 8.4-inch Touchscreen | 1 | 1 | Onboard | 1 | 0 | 0 | 0 | Front and Rear | Front | Front | 1 | 1 | 1 | 1 | 1 | Auto 2-zone | 1 | 0 | 0 | 0 | 0 | 1 | No | 0 | 0 | 1 | 0 | 0 | 0 | 0 | Analog | Analog | 1 | 1 | 1 | 1 | 1 | 0 | 0 | YES | [6 empty] | 1 | 1 | 1 | 1 | 0 | 0 | 0 | 1 | 1 | NO | YES | NO
Kia Carens | 1.4 turbo-petrol Luxury (7-seat) | 1747000 | 4540 | 1800 | 1708 | 2780 | 195 |  | 216 | Petrol | Front | 1353 | 4 cyls, Turbocharged | 140hp at 6000rpm | 242Nm at 1500-3200rpm | Front-Wheel Drive | Manual | 6 | NO | 45 |  | Independent, MacPherson Strut | Coil Springs | Non-independent, Torsion Beam | Coil Springs | NO | NO | Electric | Tilt and Telescopic | Manual |  | Alloys | 16-inches | 205/65 R16 | 205/65 R16 | Full-size | Discs | Discs | 6 | 1 | 0 | 1 | 1 |  | 1 | 1 | 1 | 1 | 1 | 0 | 1 | 1 | Auto | Front and Rear | Rear | 1 | 1 | 1 | 1 | 0 | LED | LED | 1 | Leatherette | 1 | 0 | 1 | 0 | 0 | 0 | 0 | 0 | 1 | No | No | No | 1 | 1 | 1 | No | Manual | 1 | 1 | 1 | 1 | 0 | 1 | 0 | 1 | 1 | 1 | 1 | 0 | 10.25-inch Touchscreen | 1 | 1 | Onboard | 1 | 0 | 0 | 0 | Front and Rear | Driver's Window Only | Driver's Window Only | 1 | 1 | 1 | 1 | 1 | Auto 1-zone | 1 | 1 | 0 |  | 0 | 1 | No | 1 | 0 | 1 | 0 | 0 | 1 | 0 | Digital | Digital | 1 | 1 | 1 | 1 | 0 | 1 | 0 | NO | [6 empty] | 1 | 1 | 0 | 1 | 0 | 0 | 1 | 0 | 1 |  |  |  | 9.71 s | [5 empty] | 1 | 1
Kia Carens | 1.4 turbo-petrol Luxury Plus (6-seat) | 1886000 | 4540 | 1800 | 1708 | 2780 | 195 |  | 216 | Petrol | Front | 1353 | 4 cyls, Turbocharged | 140hp at 6000rpm | 242Nm at 1500-3200rpm | Front-Wheel Drive | Manual | 6 | NO | 45 |  | Independent, MacPherson Strut | Coil Springs | Non-independent, Torsion Beam | Coil Springs | NO | NO | Electric | Tilt and Telescopic | Manual |  | Alloys | 16-inches | 205/65 R16 | 205/65 R16 | Full-size | Discs | Discs | 6 | 1 | 0 | 1 | 1 |  | 1 | 1 | 1 | 1 | 1 | 1 | 1 | 1 | Auto | Front and Rear | Rear | 1 | 1 | 1 | 1 | 0 | LED | LED | 1 | Leatherette | 1 | 0 | 1 | 0 | 0 | 0 | 0 | 0 | 1 | Front | No | No | 1 | 1 | 1 | Yes | Manual | 1 |  | 1 | 1 | 0 | 1 | 0 | 1 | 1 | 1 | 1 | 1 | 10.25-inch Touchscreen | 1 | 1 | Onboard | 1 | 0 | 0 | 0 | Front and Rear | Driver's Window Only | Driver's Window Only | 1 | 1 | 1 | 1 | 1 | Auto 1-zone | 1 | 1 | 0 |  | 0 | 1 | Yes | 1 | 0 | 1 | 0 | 0 | 1 | 0 | Digital | Digital | 1 | 1 | 1 | 1 | 0 | 1 | 0 | NO | [6 empty] | 1 | 1 | 0 | 1 | 0 | 0 | 1 | 0 | 1 |  |  |  | 9.71 s | [5 empty] | 1 | 1
Kia Carens | 1.4 turbo-petrol Luxury Plus (7-seat) | 1886000 | 4540 | 1800 | 1708 | 2780 | 195 |  | 216 | Petrol | Front | 1353 | 4 cyls, Turbocharged | 140hp at 6000rpm | 242Nm at 1500-3200rpm | Front-Wheel Drive | Manual | 6 | NO | 45 |  | Independent, MacPherson Strut | Coil Springs | Non-independent, Torsion Beam | Coil Springs | NO | NO | Electric | Tilt and Telescopic | Manual |  | Alloys | 16-inches | 205/65 R16 | 205/65 R16 | Full-size | Discs | Discs | 6 | 1 | 0 | 1 | 1 |  | 1 | 1 | 1 | 1 | 1 | 1 | 1 | 1 | Auto | Front and Rear | Rear | 1 | 1 | 1 | 1 | 0 | LED | LED | 1 | Leatherette | 1 | 0 | 1 | 0 | 0 | 0 | 0 | 0 | 1 | Front | No | No | 1 | 1 | 1 | No | Manual | 1 | 1 | 1 | 1 | 0 | 1 | 0 | 1 | 1 | 1 | 1 | 1 | 10.25-inch Touchscreen | 1 | 1 | Onboard | 1 | 0 | 0 | 0 | Front and Rear | Driver's Window Only | Driver's Window Only | 1 | 1 | 1 | 1 | 1 | Auto 1-zone | 1 | 1 | 0 |  | 0 | 1 | Yes | 1 | 0 | 1 | 0 | 0 | 1 | 0 | Digital | Digital | 1 | 1 | 1 | 1 | 0 | 1 | 0 | NO | [6 empty] | 1 | 1 | 0 | 1 | 0 | 0 | 1 | 0 | 1 |  |  |  | 9.71 s | [5 empty] | 1 | 1
Kia Carens | 1.4 turbo-petrol Luxury Plus DCT (6-seat) | 1978000 | 4540 | 1800 | 1708 | 2780 | 195 |  | 216 | Petrol | Front | 1353 | 4 cyls, Turbocharged | 140hp at 6000rpm | 242Nm at 1500-3200rpm | Front-Wheel Drive | Dual-Clutch Auto | 7 | NO | 45 |  | Independent, MacPherson Strut | Coil Springs | Non-independent, Torsion Beam | Coil Springs | NO | NO | Electric | Tilt and Telescopic | Manual |  | Alloys | 16-inches | 205/65 R16 | 205/65 R16 | Full-size | Discs | Discs | 6 | 1 | 0 | 1 | 1 |  | 1 | 1 | 1 | 1 | 1 | 1 | 1 | 1 | Auto | Front and Rear | Rear | 1 | 1 | 1 | 1 | 0 | LED | LED | 1 | Leatherette | 1 | 0 | 1 | 0 | 0 | 0 | 0 | 0 | 1 | Front | No | No | 1 | 1 | 1 | Yes | Manual | 1 |  | 1 | 1 | 0 | 1 | 0 | 1 | 1 | 1 | 1 | 1 | 10.25-inch Touchscreen | 1 | 1 | Onboard | 1 | 0 | 0 | 0 | Front and Rear | Driver's Window Only | Driver's Window Only | 1 | 1 | 1 | 1 | 1 | Auto 1-zone | 1 | 1 | 0 |  | 0 | 1 | Yes | 1 | 1 | 1 | 0 | 0 | 1 | 0 | Digital | Digital | 1 | 1 | 1 | 1 | 1 | 0 | 0 | NO | [6 empty] | 1 | 1 | 0 | 1 | 0 | 0 | 1 | 0 | 1 | YES | YES | YES | 10.18 s | [5 empty] | 1 | 1
Kia Carens | 1.4 turbo-petrol Luxury Plus DCT (7-seat) | 1978000 | 4540 | 1800 | 1708 | 2780 | 195 |  | 216 | Petrol | Front | 1353 | 4 cyls, Turbocharged | 140hp at 6000rpm | 242Nm at 1500-3200rpm | Front-Wheel Drive | Dual-Clutch Auto | 7 | NO | 45 |  | Independent, MacPherson Strut | Coil Springs | Non-independent, Torsion Beam | Coil Springs | NO | NO | Electric | Tilt and Telescopic | Manual |  | Alloys | 16-inches | 205/65 R16 | 205/65 R16 | Full-size | Discs | Discs | 6 | 1 | 0 | 1 | 1 |  | 1 | 1 | 1 | 1 | 1 | 1 | 1 | 1 | Auto | Front and Rear | Rear | 1 | 1 | 1 | 1 | 0 | LED | LED | 1 | Leatherette | 1 | 0 | 1 | 0 | 0 | 0 | 0 | 0 | 1 | Front | No | No | 1 | 1 | 1 | No | Manual | 1 | 1 | 1 | 1 | 0 | 1 | 0 | 1 | 1 | 1 | 1 | 1 | 10.25-inch Touchscreen | 1 | 1 | Onboard | 1 | 0 | 0 | 0 | Front and Rear | Driver's Window Only | Driver's Window Only | 1 | 1 | 1 | 1 | 1 | Auto 1-zone | 1 | 1 | 0 |  | 0 | 1 | Yes | 1 | 1 | 1 | 0 | 0 | 1 | 0 | Digital | Digital | 1 | 1 | 1 | 1 | 1 | 0 | 0 | NO | [6 empty] | 1 | 1 | 0 | 1 | 0 | 0 | 1 | 0 | 1 | YES | YES | YES | 10.18 s | [5 empty] | 1 | 1
Kia Carens | 1.4 turbo-petrol Premium (7-seat) | 1285000 | 4540 | 1800 | 1708 | 2780 | 195 |  | 216 | Petrol | Front | 1353 | 4 cyls, Turbocharged | 140hp at 6000rpm | 242Nm at 1500-3200rpm | Front-Wheel Drive | Manual | 6 | NO | 45 |  | Independent, MacPherson Strut | Coil Springs | Non-independent, Torsion Beam | Coil Springs | NO | NO | Electric | Tilt | Manual |  | Steel Rims with Wheel Covers | 16-inches | 205/65 R16 | 205/65 R16 | Full-size | Discs | Discs | 6 | 1 | 0 | 1 | 1 | 0 | 1 | 1 | 1 | 1 | 0 | 0 | 0 | 0 | Manual | Rear | No | 1 | 1 | 1 | 1 | 0 | Halogen | No | 0 | Fabric and Leatherette | 0 | 0 | 1 | 0 | 0 | 0 | 0 | 0 | 1 | No | No | No | 1 | 1 | 1 | No | Manual | 1 | 1 | 1 | 0 | 0 | 0 | 0 | 0 | 0 | 0 | 0 | 0 | No | 0 | 0 | No | 0 | 0 | 0 | 0 | Front and Rear | No | No | 0 | 0 | 0 | 0 | 0 | Manual | 1 | 1 | 0 | 0 | 0 | 1 | No | 0 | 0 | 0 | 0 | 0 | 1 | 0 | Digital | Digital | 1 | 1 | 1 | 1 | 0 | 1 | 0 | NO | [6 empty] | 1 | 1 | 0 | 1 | 0 | 0 | 0 | 0 | 1 |  |  |  | 9.71 s | [5 empty] | 1 | 1
Kia Carens | 1.4 turbo-petrol Prestige (7-seat) | 1401000 | 4540 | 1800 | 1708 | 2780 | 195 |  | 216 | Petrol | Front | 1353 | 4 cyls, Turbocharged | 140hp at 6000rpm | 242Nm at 1500-3200rpm | Front-Wheel Drive | Manual | 6 | NO | 45 |  | Independent, MacPherson Strut | Coil Springs | Non-independent, Torsion Beam | Coil Springs | NO | NO | Electric | Tilt | Manual |  | Steel Rims with Wheel Covers | 16-inches | 205/65 R16 | 205/65 R16 | Full-size | Discs | Discs | 6 | 1 | 0 | 1 | 1 |  | 1 | 1 | 1 | 1 | 1 | 0 | 0 | 0 | Manual | Front and Rear | Rear | 1 | 1 | 1 | 1 | 0 | Halogen | No | 0 | Fabric and Leatherette | 0 | 0 | 1 | 0 | 0 | 0 | 0 | 0 | 1 | No | No | No | 1 | 1 | 1 | No | Manual | 1 | 1 | 1 | 1 | 0 | 1 | 0 | 1 | 1 | 1 | 1 | 0 | 8-inch Touchscreen | 1 | 1 | Phone-based | 1 | 0 | 0 | 0 | Front and Rear | Driver's Window Only | Driver's Window Only | 1 | 0 | 1 | 0 | 0 | Manual | 1 | 1 | 0 | 0 | 0 | 1 | No | 0 | 0 | 0 | 0 | 0 | 1 | 0 | Digital | Digital | 1 | 1 | 1 | 1 | 0 | 1 | 0 | NO | [6 empty] | 1 | 1 | 0 | 1 | 0 | 0 | 1 | 0 | 1 |  |  |  | 9.71 s | [5 empty] | 1 | 1
Kia Carens | 1.4 turbo-petrol Prestige Plus (7-seat) | 1574000 | 4540 | 1800 | 1708 | 2780 | 195 |  | 216 | Petrol | Front | 1353 | 4 cyls, Turbocharged | 140hp at 6000rpm | 242Nm at 1500-3200rpm | Front-Wheel Drive | Manual | 6 | NO | 45 |  | Independent, MacPherson Strut | Coil Springs | Non-independent, Torsion Beam | Coil Springs | NO | NO | Electric | Tilt | Manual |  | Alloys | 16-inches | 205/65 R16 | 205/65 R16 | Full-size | Discs | Discs | 6 | 1 | 0 | 1 | 1 |  | 1 | 1 | 1 | 1 | 1 | 0 | 1 | 1 | Manual | Front and Rear | Rear | 1 | 1 | 1 | 1 | 0 | Halogen | LED | 0 | Fabric and Leatherette | 0 | 0 | 1 | 0 | 0 | 0 | 0 | 0 | 1 | No | No | No | 1 | 1 | 1 | No | Manual | 1 | 1 | 1 | 1 | 0 | 1 | 0 | 1 | 1 | 1 | 1 | 0 | 8-inch Touchscreen | 1 | 1 | Phone-based | 1 | 0 | 0 | 0 | Front and Rear | Driver's Window Only | Driver's Window Only | 1 | 1 | 1 | 1 | 1 | Auto 1-zone | 1 | 1 | 0 |  | 0 | 1 | No | 0 | 0 | 1 | 0 | 0 | 1 | 0 | Digital | Digital | 1 | 1 | 1 | 1 | 0 | 1 | 0 | NO | [6 empty] | 1 | 1 | 0 | 1 | 0 | 0 | 1 | 0 | 1 |  |  |  | 9.71 s | [5 empty] | 1 | 1
Kia Carens | 1.4 turbo-petrol Prestige Plus DCT (7-seat) | 1701000 | 4540 | 1800 | 1708 | 2780 | 195 |  | 216 | Petrol | Front | 1353 | 4 cyls, Turbocharged | 140hp at 6000rpm | 242Nm at 1500-3200rpm | Front-Wheel Drive | Dual-Clutch Auto | 7 | NO | 45 |  | Independent, MacPherson Strut | Coil Springs | Non-independent, Torsion Beam | Coil Springs | NO | NO | Electric | Tilt | Manual |  | Alloys | 16-inches | 205/65 R16 | 205/65 R16 | Full-size | Discs | Discs | 6 | 1 | 0 | 1 | 1 |  | 1 | 1 | 1 | 1 | 1 | 0 | 1 | 1 | Manual | Front and Rear | Rear | 1 | 1 | 1 | 1 | 0 | Halogen | LED | 0 | Fabric and Leatherette | 0 | 0 | 1 | 0 | 0 | 0 | 0 | 0 | 1 | No | No | No | 1 | 1 | 1 | No | Manual | 1 | 1 | 1 | 1 | 0 | 1 | 0 | 1 | 1 | 1 | 1 | 0 | 8-inch Touchscreen | 1 | 1 | Phone-based | 1 | 0 | 0 | 0 | Front and Rear | Driver's Window Only | Driver's Window Only | 1 | 1 | 1 | 1 | 1 | Auto 1-zone | 1 | 1 | 0 |  | 0 | 1 | No | 0 | 1 | 1 | 0 | 0 | 1 | 0 | Digital | Digital | 1 | 1 | 1 | 1 | 1 | 0 | 0 | NO | [6 empty] | 1 | 1 | 0 | 1 | 0 | 0 | 1 | 0 | 1 | YES | YES | NO | 10.18 s | [5 empty] | 1 | 1
Kia Carens | 1.5 diesel Luxury (7-seat) | 1785000 | 4540 | 1800 | 1708 | 2780 | 195 |  | 216 | Diesel | Front | 1493 | 4 cyls, Turbocharged | 115hp at 4000rpm | 250Nm at 1500-2750rpm | Front-Wheel Drive | Manual | 6 | NO | 45 |  | Independent, MacPherson Strut | Coil Springs | Non-independent, Torsion Beam | Coil Springs | NO | NO | Electric | Tilt and Telescopic | Manual |  | Alloys | 16-inches | 205/65 R16 | 205/65 R16 | Full-size | Discs | Discs | 6 | 1 | 0 | 1 | 1 |  | 1 | 1 | 1 | 1 | 1 | 0 | 1 | 1 | Auto | Front and Rear | Rear | 1 | 1 | 1 | 1 | 0 | LED | LED | 1 | Leatherette | 1 | 0 | 1 | 0 | 0 | 0 | 0 | 0 | 1 | No | No | No | 1 | 1 | 1 | No | Manual | 1 | 1 | 1 | 1 | 0 | 1 | 0 | 1 | 1 | 1 | 1 | 0 | 10.25-inch Touchscreen | 1 | 1 | Onboard | 1 | 0 | 0 | 0 | Front and Rear | Driver's Window Only | Driver's Window Only | 1 | 1 | 1 | 1 | 1 | Auto 1-zone | 1 | 1 | 0 |  | 0 | 1 | No | 1 | 0 | 1 | 0 | 0 | 1 | 0 | Digital | Digital | 1 | 1 | 1 | 1 | 0 | 1 | 0 | NO | [6 empty] | 1 | 1 | 0 | 1 | 0 | 0 | 1 | 0 | 1 | [9 empty] | 1 | 1
Kia Carens | 1.5 diesel Luxury Plus (6-seat) | 1927000 | 4540 | 1800 | 1708 | 2780 | 195 |  | 216 | Diesel | Front | 1493 | 4 cyls, Turbocharged | 115hp at 4000rpm | 250Nm at 1500-2750rpm | Front-Wheel Drive | Manual | 6 | NO | 45 |  | Independent, MacPherson Strut | Coil Springs | Non-independent, Torsion Beam | Coil Springs | NO | NO | Electric | Tilt and Telescopic | Manual |  | Alloys | 16-inches | 205/65 R16 | 205/65 R16 | Full-size | Discs | Discs | 6 | 1 | 0 | 1 | 1 |  | 1 | 1 | 1 | 1 | 1 | 1 | 1 | 1 | Auto | Front and Rear | Rear | 1 | 1 | 1 | 1 | 0 | LED | LED | 1 | Leatherette | 1 | 0 | 1 | 0 | 0 | 0 | 0 | 0 | 1 | Front | No | No | 1 | 1 | 1 | Yes | Manual | 1 |  | 1 | 1 | 0 | 1 | 0 | 1 | 1 | 1 | 1 | 1 | 10.25-inch Touchscreen | 1 | 1 | Onboard | 1 | 0 | 0 | 0 | Front and Rear | Driver's Window Only | Driver's Window Only | 1 | 1 | 1 | 1 | 1 | Auto 1-zone | 1 | 1 | 0 |  | 0 | 1 | Yes | 1 | 0 | 1 | 0 | 0 | 1 | 0 | Digital | Digital | 1 | 1 | 1 | 1 | 0 | 1 | 0 | NO | [6 empty] | 1 | 1 | 0 | 1 | 0 | 0 | 1 | 0 | 1 | [9 empty] | 1 | 1
Kia Carens | 1.5 diesel Luxury Plus (7-seat) | 1927000 | 4540 | 1800 | 1708 | 2780 | 195 |  | 216 | Diesel | Front | 1493 | 4 cyls, Turbocharged | 115hp at 4000rpm | 250Nm at 1500-2750rpm | Front-Wheel Drive | Manual | 6 | NO | 45 |  | Independent, MacPherson Strut | Coil Springs | Non-independent, Torsion Beam | Coil Springs | NO | NO | Electric | Tilt and Telescopic | Manual |  | Alloys | 16-inches | 205/65 R16 | 205/65 R16 | Full-size | Discs | Discs | 6 | 1 | 0 | 1 | 1 |  | 1 | 1 | 1 | 1 | 1 | 1 | 1 | 1 | Auto | Front and Rear | Rear | 1 | 1 | 1 | 1 | 0 | LED | LED | 1 | Leatherette | 1 | 0 | 1 | 0 | 0 | 0 | 0 | 0 | 1 | Front | No | No | 1 | 1 | 1 | No | Manual | 1 | 1 | 1 | 1 | 0 | 1 | 0 | 1 | 1 | 1 | 1 | 1 | 10.25-inch Touchscreen | 1 | 1 | Onboard | 1 | 0 | 0 | 0 | Front and Rear | Driver's Window Only | Driver's Window Only | 1 | 1 | 1 | 1 | 1 | Auto 1-zone | 1 | 1 | 0 |  | 0 | 1 | Yes | 1 | 0 | 1 | 0 | 0 | 1 | 0 | Digital | Digital | 1 | 1 | 1 | 1 | 0 | 1 | 0 | NO | [6 empty] | 1 | 1 | 0 | 1 | 0 | 0 | 1 | 0 | 1 | [9 empty] | 1 | 1
Kia Carens | 1.5 diesel Luxury Plus AT (6-seat) | 2021000 | 4540 | 1800 | 1708 | 2780 | 195 |  | 216 | Diesel | Front | 1493 | 4 cyls, Turbocharged | 115hp at 4000rpm | 250Nm at 1500-2750rpm | Front-Wheel Drive | Torque Converter Auto | 6 | NO | 45 |  | Independent, MacPherson Strut | Coil Springs | Non-independent, Torsion Beam | Coil Springs | NO | NO | Electric | Tilt and Telescopic | Manual |  | Alloys | 16-inches | 205/65 R16 | 205/65 R16 | Full-size | Discs | Discs | 6 | 1 | 0 | 1 | 1 |  | 1 | 1 | 1 | 1 | 1 | 1 | 1 | 1 | Auto | Front and Rear | Rear | 1 | 1 | 1 | 1 | 0 | LED | LED | 1 | Leatherette | 1 | 0 | 1 | 0 | 0 | 0 | 0 | 0 | 1 | Front | No | No | 1 | 1 | 1 | Yes | Manual | 1 |  | 1 | 1 | 0 | 1 | 0 | 1 | 1 | 1 | 1 | 1 | 10.25-inch Touchscreen | 1 | 1 | Onboard | 1 | 0 | 0 | 0 | Front and Rear | Driver's Window Only | Driver's Window Only | 1 | 1 | 1 | 1 | 1 | Auto 1-zone | 1 | 1 | 0 |  | 0 | 1 | Yes | 1 | 1 | 1 | 0 | 0 | 1 | 0 | Digital | Digital | 1 | 1 | 1 | 1 | 1 | 0 | 0 | NO | [6 empty] | 1 | 1 | 0 | 1 | 0 | 0 | 1 | 0 | 1 | YES | YES | YES | 12.55 s | [5 empty] | 1 | 1
Kia Carens | 1.5 diesel Luxury Plus AT (7-seat) | 2021000 | 4540 | 1800 | 1708 | 2780 | 195 |  | 216 | Diesel | Front | 1493 | 4 cyls, Turbocharged | 115hp at 4000rpm | 250Nm at 1500-2750rpm | Front-Wheel Drive | Torque Converter Auto | 6 | NO | 45 |  | Independent, MacPherson Strut | Coil Springs | Non-independent, Torsion Beam | Coil Springs | NO | NO | Electric | Tilt and Telescopic | Manual |  | Alloys | 16-inches | 205/65 R16 | 205/65 R16 | Full-size | Discs | Discs | 6 | 1 | 0 | 1 | 1 |  | 1 | 1 | 1 | 1 | 1 | 1 | 1 | 1 | Auto | Front and Rear | Rear | 1 | 1 | 1 | 1 | 0 | LED | LED | 1 | Leatherette | 1 | 0 | 1 | 0 | 0 | 0 | 0 | 0 | 1 | Front | No | No | 1 | 1 | 1 | No | Manual | 1 | 1 | 1 | 1 | 0 | 1 | 0 | 1 | 1 | 1 | 1 | 1 | 10.25-inch Touchscreen | 1 | 1 | Onboard | 1 | 0 | 0 | 0 | Front and Rear | Driver's Window Only | Driver's Window Only | 1 | 1 | 1 | 1 | 1 | Auto 1-zone | 1 | 1 | 0 |  | 0 | 1 | Yes | 1 | 1 | 1 | 0 | 0 | 1 | 0 | Digital | Digital | 1 | 1 | 1 | 1 | 1 | 0 | 0 | NO | [6 empty] | 1 | 1 | 0 | 1 | 0 | 0 | 1 | 0 | 1 | YES | YES | YES | 12.55 s | [5 empty] | 1 | 1
Kia Carens | 1.5 diesel Premium (7-seat) | 1313000 | 4540 | 1800 | 1708 | 2780 | 195 |  | 216 | Diesel | Front | 1493 | 4 cyls, Turbocharged | 115hp at 4000rpm | 250Nm at 1500-2750rpm | Front-Wheel Drive | Manual | 6 | NO | 45 |  | Independent, MacPherson Strut | Coil Springs | Non-independent, Torsion Beam | Coil Springs | NO | NO | Electric | Tilt | Manual |  | Steel Rims with Wheel Covers | 16-inches | 205/65 R16 | 205/65 R16 | Full-size | Discs | Discs | 6 | 1 | 0 | 1 | 1 | 0 | 1 | 1 | 1 | 1 | 0 | 0 | 0 | 0 | Manual | Rear | No | 1 | 1 | 1 | 1 | 0 | Halogen | No | 0 | Fabric and Leatherette | 0 | 0 | 1 | 0 | 0 | 0 | 0 | 0 | 1 | No | No | No | 1 | 1 | 1 | No | Manual | 1 | 1 | 1 | 0 | 0 | 0 | 0 | 0 | 0 | 0 | 0 | 0 | No | 0 | 0 | No | 0 | 0 | 0 | 0 | Front and Rear | No | No | 0 | 0 | 0 | 0 | 0 | Manual | 1 | 1 | 0 | 0 | 0 | 1 | No | 0 | 0 | 0 | 0 | 0 | 1 | 0 | Digital | Digital | 1 | 1 | 1 | 1 | 0 | 1 | 0 | NO | [6 empty] | 1 | 1 | 0 | 1 | 0 | 0 | 0 | 0 | 1 | [9 empty] | 1 | 1
Kia Carens | 1.5 diesel Prestige (7-seat) | 1431000 | 4540 | 1800 | 1708 | 2780 | 195 |  | 216 | Diesel | Front | 1493 | 4 cyls, Turbocharged | 115hp at 4000rpm | 250Nm at 1500-2750rpm | Front-Wheel Drive | Manual | 6 | NO | 45 |  | Independent, MacPherson Strut | Coil Springs | Non-independent, Torsion Beam | Coil Springs | NO | NO | Electric | Tilt | Manual |  | Steel Rims with Wheel Covers | 16-inches | 205/65 R16 | 205/65 R16 | Full-size | Discs | Discs | 6 | 1 | 0 | 1 | 1 |  | 1 | 1 | 1 | 1 | 1 | 0 | 0 | 0 | Manual | Front and Rear | Rear | 1 | 1 | 1 | 1 | 0 | Halogen | No | 0 | Fabric and Leatherette | 0 | 0 | 1 | 0 | 0 | 0 | 0 | 0 | 1 | No | No | No | 1 | 1 | 1 | No | Manual | 1 | 1 | 1 | 1 | 0 | 1 | 0 | 1 | 1 | 1 | 1 | 0 | 8-inch Touchscreen | 1 | 1 | Phone-based | 1 | 0 | 0 | 0 | Front and Rear | Driver's Window Only | Driver's Window Only | 1 | 0 | 1 | 0 | 0 | Manual | 1 | 1 | 0 | 0 | 0 | 1 | No | 0 | 0 | 0 | 0 | 0 | 1 | 0 | Digital | Digital | 1 | 1 | 1 | 1 | 0 | 1 | 0 | NO | [6 empty] | 1 | 1 | 0 | 1 | 0 | 0 | 1 | 0 | 1 | [9 empty] | 1 | 1
Kia Carens | 1.5 diesel Prestige Plus (7-seat) | 1608000 | 4540 | 1800 | 1708 | 2780 | 195 |  | 216 | Diesel | Front | 1493 | 4 cyls, Turbocharged | 115hp at 4000rpm | 250Nm at 1500-2750rpm | Front-Wheel Drive | Manual | 6 | NO | 45 |  | Independent, MacPherson Strut | Coil Springs | Non-independent, Torsion Beam | Coil Springs | NO | NO | Electric | Tilt | Manual |  | Alloys | 16-inches | 205/65 R16 | 205/65 R16 | Full-size | Discs | Discs | 6 | 1 | 0 | 1 | 1 |  | 1 | 1 | 1 | 1 | 1 | 0 | 1 | 1 | Manual | Front and Rear | Rear | 1 | 1 | 1 | 1 | 0 | Halogen | LED | 0 | Fabric and Leatherette | 0 | 0 | 1 | 0 | 0 | 0 | 0 | 0 | 1 | No | No | No | 1 | 1 | 1 | No | Manual | 1 | 1 | 1 | 1 | 0 | 1 | 0 | 1 | 1 | 1 | 1 | 0 | 8-inch Touchscreen | 1 | 1 | Phone-based | 1 | 0 | 0 | 0 | Front and Rear | Driver's Window Only | Driver's Window Only | 1 | 1 | 1 | 1 | 1 | Auto 1-zone | 1 | 1 | 0 |  | 0 | 1 | No | 0 | 0 | 1 | 0 | 0 | 1 | 0 | Digital | Digital | 1 | 1 | 1 | 1 | 0 | 1 | 0 | NO | [6 empty] | 1 | 1 | 0 | 1 | 0 | 0 | 1 | 0 | 1 | [9 empty] | 1 | 1
Kia Carens | 1.5 petrol Premium (7-seat) | 1018000 | 4540 | 1800 | 1708 | 2780 | 195 |  | 216 | Petrol | Front | 1497 | 4 cyls | 115hp at 6300rpm | 144Nm at 4500rpm | Front-Wheel Drive | Manual | 6 | NO | 45 |  | Independent, MacPherson Strut | Coil Springs | Non-independent, Torsion Beam | Coil Springs | NO | NO | Electric | Tilt | Manual |  | Steel Rims with Wheel Covers | 15-inches | 195/65 R15 | 195/65 R15 | Full-size | Discs | Discs | 6 | 1 | 0 | 1 | 1 | 0 | 1 | 1 | 1 | 1 | 0 | 0 | 0 | 0 | Manual | Rear | No | 1 | 1 | 1 | 1 | 0 | Halogen | No | 0 | Fabric and Leatherette | 0 | 0 | 1 | 0 | 0 | 0 | 0 | 0 | 1 | No | No | No | 1 | 1 | 1 | No | Manual | 1 | 1 | 1 | 0 | 0 | 0 | 0 | 0 | 0 | 0 | 0 | 0 | No | 0 | 0 | No | 0 | 0 | 0 | 0 | Front and Rear | No | No | 0 | 0 | 0 | 0 | 0 | Manual | 1 | 1 | 0 | 0 | 0 | 1 | No | 0 | 0 | 0 | 0 | 0 | 1 | 0 | Digital | Digital | 1 | 1 | 1 | 1 | 0 | 1 | 0 | NO | [6 empty] | 1 | 1 | 0 | 1 | 0 | 0 | 0 | 0 | 1 | [9 empty] | 1 | 1
Kia Carens | 1.5 petrol Prestige (7-seat) | 1130000 | 4540 | 1800 | 1708 | 2780 | 195 |  | 216 | Petrol | Front | 1497 | 4 cyls | 115hp at 6300rpm | 144Nm at 4500rpm | Front-Wheel Drive | Manual | 6 | NO | 45 |  | Independent, MacPherson Strut | Coil Springs | Non-independent, Torsion Beam | Coil Springs | NO | NO | Electric | Tilt | Manual |  | Steel Rims with Wheel Covers | 15-inches | 195/65 R15 | 195/65 R15 | Full-size | Discs | Discs | 6 | 1 | 0 | 1 | 1 |  | 1 | 1 | 1 | 1 | 1 | 0 | 0 | 0 | Manual | Front and Rear | Rear | 1 | 1 | 1 | 1 | 0 | Halogen | No | 0 | Fabric and Leatherette | 0 | 0 | 1 | 0 | 0 | 0 | 0 | 0 | 1 | No | No | No | 1 | 1 | 1 | No | Manual | 1 | 1 | 1 | 1 | 0 | 1 | 0 | 1 | 1 | 1 | 1 | 0 | 8-inch Touchscreen | 1 | 1 | Phone-based | 1 | 0 | 0 | 0 | Front and Rear | Driver's Window Only | Driver's Window Only | 1 | 0 | 1 | 0 | 0 | Manual | 1 | 1 | 0 | 0 | 0 | 1 | No | 0 | 0 | 0 | 0 | 0 | 1 | 0 | Digital | Digital | 1 | 1 | 1 | 1 | 0 | 1 | 0 | NO | [6 empty] | 1 | 1 | 0 | 1 | 0 | 0 | 1 | 0 | 1 | [9 empty] | 1 | 1
Kia Carnival | Limousine (7 Seater) | 4021000 | 5115 | 1985 | 1755 | 3060 | 180 | 2093-2201 | 540 | Diesel | Front | 2199 | 4 cyls, Turbocharged | 200hp at 3800rpm | 440Nm at 1750-2750rpm | Front-Wheel Drive | Torque Converter Auto | 8 | NO | 60 | 13.9kpl | Independent, MacPherson Strut | Coil Springs | Independent, Multi-link | Coil Springs | NO | NO | Electric | Tilt and Telescopic | Manual | 5.8 m | Alloys | 18-inches | 235/60 R18 | 235/60 R18 | Space-saver | Discs | Discs | 6 | 1 | 1 | 1 | 0 | 0 | 1 | 1 | 1 | 1 | 1 | 0 | 1 | 1 | Auto | Front and Rear | Rear | 1 | 0 | 0 | 1 | 1 | LED | LED | 1 | Leather | 1 | 1 | 1 | 1 | 0 | 0 | 0 | 0 | 1 | Driver's Seat Only | No | No | 1 | 1 | 1 | Yes | Manual | 1 |  | 1 | 1 | 0 | 1 | 0 | 1 | 1 | 1 | 1 | 1 | 8-inch Touchscreen | 1 | 1 | Onboard | 1 | 0 | 0 | 1 | Front and Rear | Driver's Window Only | No | 1 | 1 | 1 | 1 | 1 | Auto 3-zone | 1 | 1 | 0 |  | 0 | 1 | Dual | 0 | 0 | 1 | 0 | 0 | 1 | 0 | Analog | Analog | 1 | 1 | 1 | 1 | 1 | 0 | 0 | NO | [6 empty] | 1 | 0 | 0 | 1 | 0 | 0 | 1 | 0 | 1 | NO | YES | NO | [6 empty] | 1 | 1
Kia Carnival | Premium (7 Seater) | 2959000 | 5115 | 1985 | 1755 | 3060 | 180 | 2093-2201 | 540 | Diesel | Front | 2199 | 4 cyls, Turbocharged | 200hp at 3800rpm | 440Nm at 1750-2750rpm | Front-Wheel Drive | Torque Converter Auto | 8 | NO | 60 | 13.9kpl | Independent, MacPherson Strut | Coil Springs | Independent, Multi-link | Coil Springs | NO | NO | Electric | Tilt and Telescopic | Manual | 5.8 m | Alloys | 18-inches | 235/60 R18 | 235/60 R18 | Space-saver | Discs | Discs | 2 | 1 | 0 | 0 | 0 | 0 | 1 | 1 | 1 | 1 | 1 | 0 | 1 | 1 | Manual | Rear | Rear | 0 | 0 | 0 | 1 | 1 | Halogen | LED | 1 | Fabric | 0 | 0 | 1 | 0 | 0 | 0 | 0 | 0 | 1 | No | No | No | 1 | 1 | 1 | Yes | Manual | 1 |  | 1 | 1 | 0 | 1 | 0 | 1 | 1 | 1 | 1 | 0 | 8-inch Touchscreen | 1 | 1 | Phone-based | 1 | 0 | 0 | 0 | Front and Rear | Driver's Window Only | No | 1 | 0 | 1 | 1 | 1 | Auto 3-zone | 1 | 1 | 0 | 0 | 0 | 1 | No | 0 | 0 | 1 | 0 | 0 | 1 | 0 | Analog | Analog | 1 | 1 | 1 | 1 | 1 | 0 | 0 | NO | [6 empty] | 1 | 0 | 0 | 0 | 0 | 0 | 1 | 0 | 1 | NO | YES | NO | [6 empty] | 1 | 1
Kia Carnival | Premium (8 Seater) | 2983000 | 5115 | 1985 | 1755 | 3060 | 180 | 2093-2201 | 540 | Diesel | Front | 2199 | 4 cyls, Turbocharged | 200hp at 3800rpm | 440Nm at 1750-2750rpm | Front-Wheel Drive | Torque Converter Auto | 8 | NO | 60 | 13.9kpl | Independent, MacPherson Strut | Coil Springs | Independent, Multi-link | Coil Springs | NO | NO | Electric | Tilt and Telescopic | Manual | 5.8 m | Alloys | 18-inches | 235/60 R18 | 235/60 R18 | Space-saver | Discs | Discs | 2 | 1 | 0 | 0 | 0 | 0 | 1 | 1 | 1 | 1 | 1 | 0 | 1 | 1 | Manual | Rear | Rear | 0 | 0 | 0 | 1 | 1 | Halogen | LED | 1 | Fabric | 0 | 0 | 1 | 0 | 0 | 0 | 0 | 0 | 1 | No | No | No | 1 | 1 | 1 | Yes | Manual | 1 | 1 | 1 | 1 | 0 | 1 | 0 | 1 | 1 | 1 | 1 | 0 | 8-inch Touchscreen | 1 | 1 | Phone-based | 1 | 0 | 0 | 0 | Front and Rear | Driver's Window Only | No | 1 | 0 | 1 | 1 | 1 | Auto 3-zone | 1 | 1 | 0 | 0 | 0 | 1 | No | 0 | 0 | 1 | 0 | 0 | 1 | 0 | Analog | Analog | 1 | 1 | 1 | 1 | 1 | 0 | 0 | NO | [6 empty] | 1 | 0 | 0 | 0 | 0 | 0 | 1 | 0 | 1 | NO | YES | NO | [6 empty] | 1 | 1
Kia Carnival | Prestige (7 Seater) | 3431000 | 5115 | 1985 | 1755 | 3060 | 180 | 2093-2201 | 540 | Diesel | Front | 2199 | 4 cyls, Turbocharged | 200hp at 3800rpm | 440Nm at 1750-2750rpm | Front-Wheel Drive | Torque Converter Auto | 8 | NO | 60 | 13.9kpl | Independent, MacPherson Strut | Coil Springs | Independent, Multi-link | Coil Springs | NO | NO | Electric | Tilt and Telescopic | Manual | 5.8 m | Alloys | 18-inches | 235/60 R18 | 235/60 R18 | Space-saver | Discs | Discs | 6 | 1 | 0 | 1 | 0 | 0 | 1 | 1 | 1 | 1 | 1 | 0 | 1 | 1 | Manual | Front and Rear | Rear | 0 | 0 | 0 | 1 | 1 | LED | LED | 1 | Fabric | 0 | 0 | 1 | 0 | 0 | 0 | 0 | 0 | 1 | No | No | No | 1 | 1 | 1 | Yes | Manual | 1 |  | 1 | 1 | 0 | 1 | 0 | 1 | 1 | 1 | 1 | 0 | 8-inch Touchscreen | 1 | 1 | Phone-based | 1 | 0 | 0 | 0 | Front and Rear | Driver's Window Only | No | 1 | 1 | 1 | 1 | 1 | Auto 3-zone | 1 | 1 | 0 |  | 0 | 1 | Dual | 0 | 0 | 1 | 0 | 0 | 1 | 0 | Analog | Analog | 1 | 1 | 1 | 1 | 1 | 0 | 0 | NO | [6 empty] | 1 | 0 | 0 | 1 | 0 | 0 | 1 | 0 | 1 | NO | YES | NO | [6 empty] | 1 | 1
Kia Carnival | Prestige (9 Seater) | 3549000 | 5115 | 1985 | 1755 | 3060 | 180 | 2093-2201 | 0 | Diesel | Front | 2199 | 4 cyls, Turbocharged | 200hp at 3800rpm | 440Nm at 1750-2750rpm | Front-Wheel Drive | Torque Converter Auto | 8 | NO | 60 | 13.9kpl | Independent, MacPherson Strut | Coil Springs | Independent, Multi-link | Coil Springs | NO | NO | Electric | Tilt and Telescopic | Manual | 5.8 m | Alloys | 18-inches | 235/60 R18 | 235/60 R18 | Space-saver | Discs | Discs | 6 | 1 | 0 | 1 | 0 | 0 | 1 | 1 | 1 | 1 | 1 | 0 | 1 | 1 | Manual | Front and Rear | Rear | 0 | 0 | 0 | 1 | 1 | LED | LED | 1 | Leatherette | 0 | 0 | 1 | 0 | 0 | 0 | 0 | 0 | 1 | No | No | No | 1 | 1 | 1 | Yes | Manual | 1 |  | 1 | 1 | 0 | 1 | 0 | 1 | 1 | 1 | 1 | 0 | 8-inch Touchscreen | 1 | 1 | Phone-based | 1 | 0 | 0 | 0 | Front and Rear | Driver's Window Only | No | 1 | 1 | 1 | 1 | 1 | Auto 3-zone | 1 | 1 | 0 |  | 0 | 1 | Dual | 0 | 0 | 1 | 0 | 0 | 1 | 0 | Analog | Analog | 1 | 1 | 1 | 1 | 1 | 0 | 0 | NO | [6 empty] | 1 | 0 | 0 | 1 | 0 | 0 | 1 | 0 | 1 | NO | YES | NO | [6 empty] | 1
Kia EV6 | EV GT Line | 6891000 | 4695 | 1890 | 1550 | 2900 |  |  |  | Electric | [5 empty] | Rear-Wheel Drive | Auto |  | NO |  |  | Independent, MacPherson Strut | Coil Springs | Independent, Multi-link | Coil Springs | NO | NO | Electric | Tilt and Telescopic | Manual |  | Alloys | 19-inches | 235/55 R19 | 235/55 R19 | No | Discs | Discs | 8 | 1 | 1 | 1 | 0 |  | 1 | 1 | 1 | 1 | 1 | 1 | 0 | 1 | Auto | Front and Rear | 360-degree | 1 | 1 | 1 | 1 | 1 | Matrix LED | LED | 0 | Leatherette | 1 | 1 | 1 | 1 | 1 | 1 | 1 | 0 | 1 | Yes | Yes | No | 1 | 1 | 1 | No | Yes | 1 | 1 |  | 1 | 0 | 1 | 0 | 1 | 1 | 1 | 1 | 1 | 12.3-inch Touchscreen | 1 | 1 | Onboard | 1 | 0 | 0 | 0 | Yes | Front | Front | 1 | 1 | 1 | 1 | 1 | Auto 2-zone | 0 | 0 | 0 | 0 | 0 | 1 | Yes | 1 | 1 | 1 | 0 | 0 | 1 | 0 | Digital | Digital | 1 |  | 1 | 1 |  |  | 0 |  | Permanent Magnet Synchronous Motor | 229hp | 350Nm |  | 528 km | 18min to 80% (350kW DC)/73min to 80% (50kW DC) hrs | 1 | 1 | 1 | 1 | 1 |  |  |  | 1 | YES
Kia EV6 | EV GT Line AWD | 7465000 | 4695 | 1890 | 1550 | 2900 |  |  |  | Electric | [5 empty] | All-Wheel Drive | Auto |  | NO |  |  | Independent, MacPherson Strut | Coil Springs | Independent, Multi-link | Coil Springs | NO | NO | Electric | Tilt and Telescopic | Manual |  | Alloys | 19-inches | 235/55 R19 | 235/55 R19 | No | Discs | Discs | 8 | 1 | 1 | 1 | 0 |  | 1 | 1 | 1 | 1 | 1 | 1 | 0 | 1 | Auto | Front and Rear | 360-degree | 1 | 1 | 1 | 1 | 1 | Matrix LED | LED | 0 | Leatherette | 1 | 1 | 1 | 1 | 1 | 1 | 1 | 0 | 1 | Yes | Yes | No | 1 | 1 | 1 | No | Yes | 1 | 1 |  | 1 | 0 | 1 | 0 | 1 | 1 | 1 | 1 | 1 | 12.3-inch Touchscreen | 1 | 1 | Onboard | 1 | 0 | 0 | 0 | Yes | Front | Front | 1 | 1 | 1 | 1 | 1 | Auto 2-zone | 0 | 0 | 0 | 0 | 0 | 1 | Yes | 1 | 1 | 1 | 0 | 0 | 1 | 1 | Digital | Digital | 1 |  | 1 | 1 |  |  | 1 |  | Permanent Magnet Synchronous Motor | 325hp | 605Nm |  | 528 km | 18min to 80% (350kW DC)/73min to 80% (50kW DC) hrs | 1 | 1 | 1 | 1 | 1 |  |  |  | 1 | YES
Kia Seltos | D 1.5 CRDi VGT GTX+ AT | 2061000 | 4315 | 1800 | 1645 | 2610 | 190 |  | 433 | Diesel | Front | 1493 | 4 cyls, Turbocharged | 115hp at 4000rpm | 250Nm at 1500-2750rpm | Front-Wheel Drive | Torque Converter Auto | 6 | NO | 50 | 18kpl | Independent, MacPherson Strut | Coil Springs | Non-independent, Torsion Beam | Coil Springs | NO | NO | Electric | Tilt and Telescopic | Manual |  | Alloys | 17-inches | 215/60 R17 | 215/60 R17 | Space-saver | Discs | Discs | 6 | 1 | 0 | 1 | 0 |  | 1 | 1 | 1 | 1 | 1 | 1 | 1 | 1 | Auto | Front and Rear | 360-degree | 1 | 1 | 0 | 1 | 0 | LED | LED | 1 | Leatherette | 1 | 0 | 1 | 1 | 0 | 0 | 0 | 0 | 1 | Front | No | No | 1 | 1 | 1 | No | Manual | 1 | 1 | 0 | 1 | 0 | 1 | 0 | 1 | 1 | 1 | 1 | 1 | 10.25-inch Touchscreen | 1 | 1 | Onboard | 1 | 0 | 0 | 0 | Front and Rear | Driver's Window Only | Driver's Window Only | 1 | 1 | 1 | 1 | 1 | Auto 1-zone | 1 | 0 | 0 |  | 0 | 1 | Yes | 1 | 1 | 1 | 0 | 0 | 1 | 0 | Analog | Analog | 1 | 1 | 1 | 1 | 1 | 0 | 1 | NO | [6 empty] | 1 | 1 | 1 | 1 | 0 | 0 | 1 | 0 | 1 | YES | YES | NO
Kia Seltos | D 1.5 CRDi VGT HTE | 1235000 | 4315 | 1800 | 1635 | 2610 | 190 | 1315 | 433 | Diesel | Front | 1493 | 4 cyls, Turbocharged | 115hp at 4000rpm | 250Nm at 1500-2750rpm | Front-Wheel Drive | Manual | 6 | NO | 50 | 21kpl | Independent, MacPherson Strut | Coil Springs | Non-independent, Torsion Beam | Coil Springs | NO | NO | Electric | Tilt | Manual |  | Steel Rims with Wheel Covers | 16-inches | 205/65 R16 | 205/65 R16 | Full-size | Discs | Discs | 2 | 1 | 0 | 0 | 0 | 0 | 1 | 1 | 1 | 0 | 0 | 0 | 0 | 0 | No | Rear | No | 0 | 0 | 0 | 1 | 1 | Halogen | No | 0 | Fabric | 0 | 0 | 1 | 0 | 0 | 0 | 0 | 0 | 1 | No | No | No | 1 | 0 | 0 | No | No | 1 | 0 | 0 | 1 | 0 | 1 | 0 | 1 | 1 | 1 | 1 | 0 | 2 DIN | 0 | 0 | No | 0 | 0 | 0 | 0 | Front and Rear | No | No | 0 | 0 | 1 | 0 | 0 | Manual | 1 | 0 | 0 | 0 | 0 | 0 | No | 0 | 0 | 0 | 0 | 0 | 1 | 0 | Analog | Analog | 1 | 1 | 1 | 1 | 0 | 1 | 0 | NO | [6 empty] | 1 | 0 | 0 | 0 | 0 | 0 | 0 | 0 | 1 |  |  |  | 11.67 s | 9.84 s | 10.85 s
Kia Seltos | D 1.5 CRDi VGT HTK | 1395000 | 4315 | 1800 | 1635 | 2610 | 190 | 1315 | 433 | Diesel | Front | 1493 | 4 cyls, Turbocharged | 115hp at 4000rpm | 250Nm at 1500-2750rpm | Front-Wheel Drive | Manual | 6 | NO | 50 | 21kpl | Independent, MacPherson Strut | Coil Springs | Non-independent, Torsion Beam | Coil Springs | NO | NO | Electric | Tilt | Manual |  | Steel Rims with Wheel Covers | 16-inches | 205/65 R16 | 205/65 R16 | Full-size | Discs | Discs | 2 | 1 | 0 | 0 | 0 | 0 | 1 | 1 | 1 | 0 | 0 | 0 | 0 | 0 | No | Rear | Rear | 0 | 0 | 0 | 1 | 1 | Halogen | No | 1 | Fabric | 0 | 0 | 1 | 0 | 0 | 0 | 0 | 0 | 1 | No | No | No | 1 | 0 | 0 | No | No | 1 | 0 | 0 | 1 | 0 | 1 | 0 | 1 | 1 | 1 | 1 | 0 | 8-inch Touchscreen | 1 | 1 | Phone-based | 1 | 0 | 0 | 0 | Front and Rear | Driver's Window Only | No | 1 | 0 | 1 | 0 | 0 | Manual | 1 | 0 | 0 | 0 | 0 | 0 | No | 0 | 0 | 0 | 0 | 0 | 1 | 0 | Analog | Analog | 1 | 1 | 1 | 1 | 0 | 1 | 0 | NO | [6 empty] | 1 | 0 | 0 | 0 | 0 | 0 | 1 | 0 | 1 |  |  |  | 11.67 s | 9.84 s | 10.85 s
Kia Seltos | D 1.5 CRDi VGT HTK+ | 1513000 | 4315 | 1800 | 1635 | 2610 | 190 | 1315 | 433 | Diesel | Front | 1493 | 4 cyls, Turbocharged | 115hp at 4000rpm | 250Nm at 1500-2750rpm | Front-Wheel Drive | Manual | 6 | NO | 50 | 21kpl | Independent, MacPherson Strut | Coil Springs | Non-independent, Torsion Beam | Coil Springs | NO | NO | Electric | Tilt | Manual |  | Alloys | 16-inches | 205/65 R16 | 205/65 R16 | Full-size | Discs | Discs | 2 | 1 | 0 | 0 | 0 |  | 1 | 1 | 1 | 0 | 1 | 0 | 1 | 1 | Manual | Rear | Rear | 0 | 0 | 0 | 1 | 1 | Halogen | LED | 1 | Fabric | 0 | 0 | 1 | 0 | 0 | 0 | 0 | 0 | 1 | No | No | No | 1 | 0 | 0 | No | No | 1 | 0 | 0 | 1 | 0 | 1 | 0 | 1 | 1 | 1 | 1 | 0 | 8-inch Touchscreen | 1 | 1 | Phone-based | 1 | 0 | 0 | 0 | Front and Rear | Driver's Window Only | Driver's Window Only | 1 | 1 | 1 | 1 | 1 | Manual | 1 | 0 | 0 |  | 0 | 0 | No | 0 | 0 | 1 | 0 | 0 | 1 | 0 | Analog | Analog | 1 | 1 | 1 | 1 | 0 | 1 | 0 | NO | [6 empty] | 1 | 0 | 0 | 0 | 0 | 0 | 1 | 0 | 1 |  |  |  | 11.67 s | 9.84 s | 10.85 s
Kia Seltos | D 1.5 CRDi VGT HTK+ AT | 1631000 | 4315 | 1800 | 1635 | 2610 | 190 | 1315 | 433 | Diesel | Front | 1493 | 4 cyls, Turbocharged | 115hp at 4000rpm | 250Nm at 1500-2750rpm | Front-Wheel Drive | Torque Converter Auto | 6 | NO | 50 | 18kpl | Independent, MacPherson Strut | Coil Springs | Non-independent, Torsion Beam | Coil Springs | NO | NO | Electric | Tilt | Manual |  | Alloys | 16-inches | 205/65 R16 | 205/65 R16 | Full-size | Discs | Discs | 2 | 1 | 0 | 0 | 0 |  | 1 | 1 | 1 | 0 | 1 | 0 | 1 | 1 | Manual | Rear | Rear | 0 | 0 | 0 | 1 | 1 | Halogen | LED | 1 | Fabric | 0 | 0 | 1 | 0 | 0 | 0 | 0 | 0 | 1 | No | No | No | 1 | 0 | 0 | No | No | 1 | 0 | 0 | 1 | 0 | 1 | 0 | 1 | 1 | 1 | 1 | 0 | 8-inch Touchscreen | 1 | 1 | Phone-based | 1 | 0 | 0 | 0 | Front and Rear | Driver's Window Only | Driver's Window Only | 1 | 1 | 1 | 1 | 1 | Manual | 1 | 0 | 0 |  | 0 | 0 | No | 0 | 0 | 1 | 0 | 0 | 1 | 0 | Analog | Analog | 1 | 1 | 1 | 1 | 1 | 0 | 0 | NO | [6 empty] | 1 | 0 | 0 | 0 | 0 | 0 | 1 | 0 | 1 | YES | YES | NO
Kia Seltos | D 1.5 CRDi VGT HTX | 1719000 | 4315 | 1800 | 1645 | 2610 | 190 | 1315 | 433 | Diesel | Front | 1493 | 4 cyls, Turbocharged | 115hp at 4000rpm | 250Nm at 1500-2750rpm | Front-Wheel Drive | Manual | 6 | NO | 50 | 21kpl | Independent, MacPherson Strut | Coil Springs | Non-independent, Torsion Beam | Coil Springs | NO | NO | Electric | Tilt and Telescopic | Manual |  | Alloys | 17-inches | 215/60 R17 | 215/60 R17 | Space-saver | Discs | Discs | 2 | 1 | 0 | 0 | 0 |  | 1 | 1 | 1 | 1 | 1 | 0 | 1 | 1 | Auto | Rear | Rear | 1 | 0 | 0 | 1 | 0 | LED | LED | 1 | Leatherette | 1 | 0 | 1 | 0 | 0 | 0 | 0 | 0 | 1 | No | No | No | 1 | 1 | 1 | No | Manual | 1 | 1 | 0 | 1 | 0 | 1 | 0 | 1 | 1 | 1 | 1 | 0 | 10.25-inch Touchscreen | 1 | 1 | Onboard | 1 | 0 | 0 | 0 | Front and Rear | Driver's Window Only | Driver's Window Only | 1 | 1 | 1 | 1 | 1 | Auto 1-zone | 1 | 0 | 0 |  | 0 | 1 | No | 1 | 0 | 1 | 0 | 0 | 1 | 0 | Analog | Analog | 1 | 1 | 1 | 1 | 0 | 1 | 0 | NO | [6 empty] | 1 | 0 | 0 | 0 | 0 | 0 | 1 | 0 | 1 |  |  |  | 11.67 s | 9.84 s | 10.85 s
Kia Seltos | D 1.5 CRDi VGT HTX+ | 1843000 | 4315 | 1800 | 1645 | 2610 | 190 | 1315 | 433 | Diesel | Front | 1493 | 4 cyls, Turbocharged | 115hp at 4000rpm | 250Nm at 1500-2750rpm | Front-Wheel Drive | Manual | 6 | NO | 50 | 21kpl | Independent, MacPherson Strut | Coil Springs | Non-independent, Torsion Beam | Coil Springs | NO | NO | Electric | Tilt and Telescopic | Manual |  | Alloys | 17-inches | 215/60 R17 | 215/60 R17 | Space-saver | Discs | Discs | 2 | 1 | 0 | 0 | 0 |  | 1 | 1 | 1 | 1 | 1 | 0 | 1 | 1 | Auto | Front and Rear | Rear | 1 | 0 | 0 | 1 | 0 | LED | LED | 1 | Leatherette | 1 | 0 | 1 | 1 | 0 | 0 | 0 | 0 | 1 | Front | No | No | 1 | 1 | 1 | No | Manual | 1 | 1 | 0 | 1 | 0 | 1 | 0 | 1 | 1 | 1 | 1 | 1 | 10.25-inch Touchscreen | 1 | 1 | Onboard | 1 | 0 | 0 | 0 | Front and Rear | Driver's Window Only | Driver's Window Only | 1 | 1 | 1 | 1 | 1 | Auto 1-zone | 1 | 0 | 0 |  | 0 | 1 | Yes | 1 | 0 | 1 | 0 | 0 | 1 | 0 | Analog | Analog | 1 | 1 | 1 | 1 | 0 | 1 | 0 | NO | [6 empty] | 1 | 0 | 0 | 0 | 0 | 0 | 1 | 0 | 1 |  |  |  | 11.67 s | 9.84 s | 10.85 s
Kia Seltos | D 1.5 CRDi VGT HTX+ AT | 1961000 | 4315 | 1800 | 1645 | 2610 | 190 | 1315 | 433 | Diesel | Front | 1493 | 4 cyls, Turbocharged | 115hp at 4000rpm | 250Nm at 1500-2750rpm | Front-Wheel Drive | Torque Converter Auto | 6 | NO | 50 | 18kpl | Independent, MacPherson Strut | Coil Springs | Non-independent, Torsion Beam | Coil Springs | NO | NO | Electric | Tilt and Telescopic | Manual |  | Alloys | 17-inches | 215/60 R17 | 215/60 R17 | Space-saver | Discs | Discs | 2 | 1 | 0 | 0 | 0 |  | 1 | 1 | 1 | 1 | 1 | 0 | 1 | 1 | Auto | Front and Rear | Rear | 1 | 0 | 0 | 1 | 0 | LED | LED | 1 | Leatherette | 1 | 0 | 1 | 1 | 0 | 0 | 0 | 0 | 1 | Front | No | No | 1 | 1 | 1 | No | Manual | 1 | 1 | 0 | 1 | 0 | 1 | 0 | 1 | 1 | 1 | 1 | 1 | 10.25-inch Touchscreen | 1 | 1 | Onboard | 1 | 0 | 0 | 0 | Front and Rear | Driver's Window Only | Driver's Window Only | 1 | 1 | 1 | 1 | 1 | Auto 1-zone | 1 | 0 | 0 |  | 0 | 1 | Yes | 1 | 0 | 1 | 0 | 0 | 1 | 0 | Analog | Analog | 1 | 1 | 1 | 1 | 1 | 0 | 0 | NO | [6 empty] | 1 | 0 | 0 | 0 | 0 | 0 | 1 | 0 | 1 | YES | YES | NO
Kia Seltos | G 1.4 Turbo GDI GTK | 1608000 | 4315 | 1800 | 1645 | 2610 | 190 |  | 433 | Petrol | Front | 1353 | 4 cyls, Turbocharged | 140hp at 6000rpm | 242Nm at 1500-3200rpm | Front-Wheel Drive | Manual | 6 | NO | 50 | 16.1kpl | Independent, MacPherson Strut | Coil Springs | Non-independent, Torsion Beam | Coil Springs | NO | NO | Electric | Tilt and Telescopic | Manual |  | Alloys | 17-inches | 215/60 R17 | 215/60 R17 | Space-saver | Discs | Discs | 2 | 1 | 0 | 0 | 0 |  | 1 | 1 | 1 | 1 | 1 | 0 | 1 | 1 | Manual | Rear | Rear | 0 | 0 | 0 | 1 | 0 | LED | LED | 1 | Leatherette | 1 | 0 | 1 | 0 | 0 | 0 | 0 | 0 | 1 | No | No | No | 1 | 1 | 1 | No | Manual | 1 | 1 | 0 | 1 | 0 | 1 | 0 | 1 | 1 | 1 | 1 | 0 | 8-inch Touchscreen | 1 | 1 | Phone-based | 1 | 0 | 0 | 0 | Front and Rear | Driver's Window Only | Driver's Window Only | 1 | 1 | 1 | 1 | 1 | Auto 1-zone | 1 | 0 | 0 |  | 0 | 1 | No | 1 | 0 | 1 | 0 | 0 | 1 | 0 | Analog | Analog | 1 | 1 | 1 | 1 | 0 | 1 | 0 | NO | [6 empty] | 1 | 0 | 0 | 0 | 0 | 0 | 1 | 0 | 1
Kia Seltos | G 1.4 Turbo GDI GTX | 1810000 | 4315 | 1800 | 1645 | 2610 | 190 |  | 433 | Petrol | Front | 1353 | 4 cyls, Turbocharged | 140hp at 6000rpm | 242Nm at 1500-3200rpm | Front-Wheel Drive | Manual | 6 | NO | 50 | 16.1kpl | Independent, MacPherson Strut | Coil Springs | Non-independent, Torsion Beam | Coil Springs | NO | NO | Electric | Tilt and Telescopic | Manual |  | Alloys | 17-inches | 215/60 R17 | 215/60 R17 | Space-saver | Discs | Discs | 6 | 1 | 0 | 1 | 0 |  | 1 | 1 | 1 | 1 | 1 | 1 | 1 | 1 | Auto | Rear | Rear | 1 | 0 | 0 | 1 | 0 | LED | LED | 1 | Leatherette | 1 | 0 | 1 | 0 | 0 | 0 | 0 | 0 | 1 | No | No | No | 1 | 1 | 1 | No | Manual | 1 | 1 | 0 | 1 | 0 | 1 | 0 | 1 | 1 | 1 | 1 | 1 | 10.25-inch Touchscreen | 1 | 1 | Onboard | 1 | 0 | 0 | 0 | Front and Rear | Driver's Window Only | Driver's Window Only | 1 | 1 | 1 | 1 | 1 | Auto 1-zone | 1 | 0 | 0 |  | 0 | 1 | No | 1 | 0 | 1 | 0 | 0 | 1 | 0 | Analog | Analog | 1 | 1 | 1 | 1 | 0 | 1 | 1 | NO | [6 empty] | 1 | 1 | 0 | 1 | 0 | 0 | 1 | 0 | 1
Kia Seltos | G 1.4 Turbo GDI GTX DCT | 2012000 | 4315 | 1800 | 1645 | 2610 | 190 |  | 433 | Petrol | Front | 1353 | 4 cyls, Turbocharged | 140hp at 6000rpm | 242Nm at 1500-3200rpm | Front-Wheel Drive | Dual-Clutch Auto | 7 | NO | 50 | 16.5kpl | Independent, MacPherson Strut | Coil Springs | Non-independent, Torsion Beam | Coil Springs | NO | NO | Electric | Tilt and Telescopic | Manual |  | Alloys | 17-inches | 215/60 R17 | 215/60 R17 | Space-saver | Discs | Discs | 6 | 1 | 0 | 1 | 0 |  | 1 | 1 | 1 | 1 | 1 | 1 | 1 | 1 | Auto | Rear | Rear | 1 | 0 | 0 | 1 | 0 | LED | LED | 1 | Leatherette | 1 | 0 | 1 | 0 | 0 | 0 | 0 | 0 | 1 | No | No | No | 1 | 1 | 1 | No | Manual | 1 | 1 | 0 | 1 | 0 | 1 | 0 | 1 | 1 | 1 | 1 | 1 | 10.25-inch Touchscreen | 1 | 1 | Onboard | 1 | 0 | 0 | 0 | Front and Rear | Driver's Window Only | Driver's Window Only | 1 | 1 | 1 | 1 | 1 | Auto 1-zone | 1 | 0 | 0 |  | 0 | 1 | No | 1 | 1 | 1 | 0 | 0 | 1 | 0 | Analog | Analog | 1 | 1 | 1 | 1 | 1 | 0 | 1 | NO | [6 empty] | 1 | 1 | 1 | 1 | 0 | 0 | 1 | 0 | 1 | YES | YES | NO
Kia Seltos | G 1.4 Turbo GDI GTX+ | 1908000 | 4315 | 1800 | 1645 | 2610 | 190 |  | 433 | Petrol | Front | 1353 | 4 cyls, Turbocharged | 140hp at 6000rpm | 242Nm at 1500-3200rpm | Front-Wheel Drive | Manual | 6 | NO | 50 | 16.1kpl | Independent, MacPherson Strut | Coil Springs | Non-independent, Torsion Beam | Coil Springs | NO | NO | Electric | Tilt and Telescopic | Manual |  | Alloys | 17-inches | 215/60 R17 | 215/60 R17 | Space-saver | Discs | Discs | 6 | 1 | 0 | 1 | 0 |  | 1 | 1 | 1 | 1 | 1 | 1 | 1 | 1 | Auto | Front and Rear | 360-degree | 1 | 1 | 0 | 1 | 0 | LED | LED | 1 | Leatherette | 1 | 0 | 1 | 1 | 0 | 0 | 0 | 0 | 1 | Front | No | No | 1 | 1 | 1 | No | Manual | 1 | 1 | 0 | 1 | 0 | 1 | 0 | 1 | 1 | 1 | 1 | 1 | 10.25-inch Touchscreen | 1 | 1 | Onboard | 1 | 0 | 0 | 0 | Front and Rear | Driver's Window Only | Driver's Window Only | 1 | 1 | 1 | 1 | 1 | Auto 1-zone | 1 | 0 | 0 |  | 0 | 1 | Yes | 1 | 0 | 1 | 0 | 0 | 1 | 0 | Analog | Analog | 1 | 1 | 1 | 1 | 0 | 1 | 1 | NO | [6 empty] | 1 | 1 | 0 | 1 | 0 | 0 | 1 | 0 | 1
Kia Seltos | G 1.4 Turbo GDI GTX+ DCT | 2012000 | 4315 | 1800 | 1645 | 2610 | 190 |  | 433 | Petrol | Front | 1353 | 4 cyls, Turbocharged | 140hp at 6000rpm | 242Nm at 1500-3200rpm | Front-Wheel Drive | Dual-Clutch Auto | 7 | NO | 50 | 16.5kpl | Independent, MacPherson Strut | Coil Springs | Non-independent, Torsion Beam | Coil Springs | NO | NO | Electric | Tilt and Telescopic | Manual |  | Alloys | 17-inches | 215/60 R17 | 215/60 R17 | Space-saver | Discs | Discs | 6 | 1 | 0 | 1 | 0 |  | 1 | 1 | 1 | 1 | 1 | 1 | 1 | 1 | Auto | Front and Rear | 360-degree | 1 | 1 | 0 | 1 | 0 | LED | LED | 1 | Leatherette | 1 | 0 | 1 | 1 | 0 | 0 | 0 | 0 | 1 | Front | No | No | 1 | 1 | 1 | No | Manual | 1 | 1 | 0 | 1 | 0 | 1 | 0 | 1 | 1 | 1 | 1 | 1 | 10.25-inch Touchscreen | 1 | 1 | Onboard | 1 | 0 | 0 | 0 | Front and Rear | Driver's Window Only | Driver's Window Only | 1 | 1 | 1 | 1 | 1 | Auto 1-zone | 1 | 0 | 0 |  | 0 | 1 | Yes | 1 | 1 | 1 | 0 | 0 | 1 | 0 | Analog | Analog | 1 | 1 | 1 | 1 | 1 | 0 | 1 | NO | [6 empty] | 1 | 1 | 1 | 1 | 0 | 0 | 1 | 0 | 1 | YES | YES | NO
Kia Seltos | G 1.5 HTE | 1118000 | 4315 | 1800 | 1635 | 2610 | 190 |  | 433 | Petrol | Front | 1497 | 4 cyls | 115hp at 6300rpm | 144Nm at 4500rpm | Front-Wheel Drive | Manual | 6 | NO | 50 | 16.5kpl | Independent, MacPherson Strut | Coil Springs | Non-independent, Torsion Beam | Coil Springs | NO | NO | Electric | Tilt | Manual |  | Steel Rims with Wheel Covers | 16-inches | 205/65 R16 | 205/65 R16 | Full-size | Discs | Drums | 2 | 1 | 0 | 0 | 0 | 0 | 1 | 1 | 1 | 0 | 0 | 0 | 0 | 0 | No | Rear | No | 0 | 0 | 0 | 1 | 1 | Halogen | No | 0 | Fabric | 0 | 0 | 1 | 0 | 0 | 0 | 0 | 0 | 1 | No | No | No | 1 | 0 | 0 | No | No | 1 | 0 | 0 | 1 | 0 | 1 | 0 | 1 | 1 | 1 | 1 | 0 | 2 DIN | 0 | 0 | No | 0 | 0 | 0 | 0 | Front and Rear | No | No | 0 | 0 | 1 | 0 | 0 | Manual | 1 | 0 | 0 | 0 | 0 | 0 | No | 0 | 0 | 0 | 0 | 0 | 1 | 0 | Analog | Analog | 1 | 1 | 1 | 1 | 0 | 1 | 0 | NO | [6 empty] | 1 | 0 | 0 | 0 | 0 | 0 | 0 | 0 | 1
Kia Seltos | G 1.5 HTK | 1227000 | 4315 | 1800 | 1635 | 2610 | 190 |  | 433 | Petrol | Front | 1497 | 4 cyls | 115hp at 6300rpm | 144Nm at 4500rpm | Front-Wheel Drive | Manual | 6 | NO | 50 | 16.5kpl | Independent, MacPherson Strut | Coil Springs | Non-independent, Torsion Beam | Coil Springs | NO | NO | Electric | Tilt | Manual |  | Steel Rims with Wheel Covers | 16-inches | 205/65 R16 | 205/65 R16 | Full-size | Discs | Drums | 2 | 1 | 0 | 0 | 0 | 0 | 1 | 1 | 1 | 0 | 0 | 0 | 0 | 0 | No | Rear | Rear | 0 | 0 | 0 | 1 | 1 | Halogen | No | 1 | Fabric | 0 | 0 | 1 | 0 | 0 | 0 | 0 | 0 | 1 | No | No | No | 1 | 0 | 0 | No | No | 1 | 0 | 0 | 1 | 0 | 1 | 0 | 1 | 1 | 1 | 1 | 0 | 8-inch Touchscreen | 1 | 1 | Phone-based | 1 | 0 | 0 | 0 | Front and Rear | Driver's Window Only | No | 1 | 0 | 1 | 0 | 0 | Manual | 1 | 0 | 0 | 0 | 0 | 0 | No | 0 | 0 | 0 | 0 | 0 | 1 | 0 | Analog | Analog | 1 | 1 | 1 | 1 | 0 | 1 | 0 | NO | [6 empty] | 1 | 0 | 0 | 0 | 0 | 0 | 1 | 0 | 1
Kia Seltos | G 1.5 HTK+ | 1354000 | 4315 | 1800 | 1635 | 2610 | 190 |  | 433 | Petrol | Front | 1497 | 4 cyls | 115hp at 6300rpm | 144Nm at 4500rpm | Front-Wheel Drive | Manual | 6 | NO | 50 | 16.5kpl | Independent, MacPherson Strut | Coil Springs | Non-independent, Torsion Beam | Coil Springs | NO | NO | Electric | Tilt | Manual |  | Alloys | 16-inches | 205/65 R16 | 205/65 R16 | Full-size | Discs | Drums | 2 | 1 | 0 | 0 | 0 |  | 1 | 1 | 1 | 0 | 1 | 0 | 1 | 1 | Manual | Rear | Rear | 0 | 0 | 0 | 1 | 1 | Halogen | LED | 1 | Fabric | 0 | 0 | 1 | 0 | 0 | 0 | 0 | 0 | 1 | No | No | No | 1 | 0 | 0 | No | No | 1 | 0 | 0 | 1 | 0 | 1 | 0 | 1 | 1 | 1 | 1 | 0 | 8-inch Touchscreen | 1 | 1 | Phone-based | 1 | 0 | 0 | 0 | Front and Rear | Driver's Window Only | Driver's Window Only | 1 | 1 | 1 | 1 | 1 | Manual | 1 | 0 | 0 |  | 0 | 0 | No | 0 | 0 | 1 | 0 | 0 | 1 | 0 | Analog | Analog | 1 | 1 | 1 | 1 | 0 | 1 | 0 | NO | [6 empty] | 1 | 0 | 0 | 0 | 0 | 0 | 1 | 0 | 1
Kia Seltos | G 1.5 HTX | 1556000 | 4315 | 1800 | 1645 | 2610 | 190 |  | 433 | Petrol | Front | 1497 | 4 cyls | 115hp at 6300rpm | 144Nm at 4500rpm | Front-Wheel Drive | Manual | 6 | NO | 50 | 16.5kpl | Independent, MacPherson Strut | Coil Springs | Non-independent, Torsion Beam | Coil Springs | NO | NO | Electric | Tilt and Telescopic | Manual |  | Alloys | 17-inches | 215/60 R17 | 215/60 R17 | Space-saver | Discs | Discs | 2 | 1 | 0 | 0 | 0 |  | 1 | 1 | 1 | 1 | 1 | 0 | 1 | 1 | Auto | Rear | Rear | 1 | 0 | 0 | 1 | 0 | LED | LED | 1 | Leatherette | 1 | 0 | 1 | 0 | 0 | 0 | 0 | 0 | 1 | No | No | No | 1 | 1 | 1 | No | Manual | 1 | 1 | 0 | 1 | 0 | 1 | 0 | 1 | 1 | 1 | 1 | 0 | 10.25-inch Touchscreen | 1 | 1 | Onboard | 1 | 0 | 0 | 0 | Front and Rear | Driver's Window Only | Driver's Window Only | 1 | 1 | 1 | 1 | 1 | Auto 1-zone | 1 | 0 | 0 |  | 0 | 1 | No | 1 | 0 | 1 | 0 | 0 | 1 | 0 | Analog | Analog | 1 | 1 | 1 | 1 | 0 | 1 | 0 | NO | [6 empty] | 1 | 0 | 0 | 0 | 0 | 0 | 1 | 0 | 1
Kia Seltos | G 1.5 HTX CVT | 1671000 | 4315 | 1800 | 1645 | 2610 | 190 |  | 433 | Petrol | Front | 1497 | 4 cyls | 115hp at 6300rpm | 144Nm at 4500rpm | Front-Wheel Drive | CVT Auto |  | NO | 50 | 16.8kpl | Independent, MacPherson Strut | Coil Springs | Non-independent, Torsion Beam | Coil Springs | NO | NO | Electric | Tilt and Telescopic | Manual |  | Alloys | 17-inches | 215/60 R17 | 215/60 R17 | Space-saver | Discs | Discs | 2 | 1 | 0 | 0 | 0 |  | 1 | 1 | 1 | 1 | 1 | 0 | 1 | 1 | Auto | Rear | Rear | 1 | 0 | 0 | 1 | 0 | LED | LED | 1 | Leatherette | 1 | 0 | 1 | 0 | 0 | 0 | 0 | 0 | 1 | No | No | No | 1 | 1 | 1 | No | Manual | 1 | 1 | 0 | 1 | 0 | 1 | 0 | 1 | 1 | 1 | 1 | 0 | 10.25-inch Touchscreen | 1 | 1 | Onboard | 1 | 0 | 0 | 0 | Front and Rear | Driver's Window Only | Driver's Window Only | 1 | 1 | 1 | 1 | 1 | Auto 1-zone | 1 | 0 | 0 |  | 0 | 1 | No | 1 | 0 | 1 | 0 | 0 | 1 | 0 | Analog | Analog | 1 | 1 | 1 | 1 | 1 | 0 | 0 | NO | [6 empty] | 1 | 0 | 0 | 0 | 0 | 0 | 1 | 0 | 1 | YES | YES | NO
Kia Sonet | D 1.5 CRDi GTX+ | 1454000 | 3995 | 1790 | 1647 | 2500 |  |  | 392 | Diesel | Front | 1493 | 4 cyls, Turbocharged | 100hp at 4000rpm | 240Nm at 1500-2750rpm | Front-Wheel Drive | Manual | 6 | NO | 45 | 24.1kpl | Independent, MacPherson Strut | Coil Springs | Non-independent, Torsion Beam | Coil Springs | NO | NO | Electric | Tilt | Manual |  | Alloys | 16-inches | 215/60 R16 | 215/60 R16 | Space-saver | Discs | Drums | 6 | 1 | 0 | 1 | 0 |  | 1 | 1 | 1 | 1 | 1 | 0 | 1 | 1 | Auto | Front and Rear | Rear | 1 | 0 | 0 | 1 | 0 | LED | Yes | 1 | Leatherette | 1 | 1 | 1 | 0 | 0 | 0 | 0 | 0 | 1 | Front | No | No | 1 | 1 | 1 | No | No | 1 | 0 | 0 | 1 | 0 | 1 | 0 | 1 | 1 | 1 | 1 | 1 | 10.25-inch Touchscreen | 1 | 1 | Onboard | 1 | 0 | 0 | 0 | Front and Rear | Driver's Window Only | Driver's Window Only | 1 | 1 | 1 | 1 | 1 | Auto 1-zone | 1 | 0 | 0 | 0 | 0 | 1 | Yes | 1 | 0 | 1 | 0 | 0 | 1 | 0 | Digital | Analog | 1 | 1 | 1 | 1 | 0 | 1 | 0 | NO | [6 empty] | 1 | 1 | 0 | 1 | 0 | 0 | 1 | 0 | 1
Kia Sonet | D 1.5 CRDi HTE | 949000 | 3995 | 1790 | 1647 | 2500 |  |  | 392 | Diesel | Front | 1493 | 4 cyls, Turbocharged | 100hp at 4000rpm | 240Nm at 1500-2750rpm | Front-Wheel Drive | Manual | 6 | NO | 45 | 24.1kpl | Independent, MacPherson Strut | Coil Springs | Non-independent, Torsion Beam | Coil Springs | NO | NO | Electric | Tilt | Manual |  | Steel Rims with Wheel Covers | 15-inches | 195/65 R15 | 195/65 R15 | Full-size | Discs | Drums | 2 | 1 | 0 | 0 | 0 | 0 | 1 | 1 | 1 | 0 | 0 | 0 | 0 | 0 | Manual | Rear | No | 0 | 0 | 0 | 1 | 0 | Halogen | No | 0 | Fabric | 0 | 0 | 0 | 0 | 0 | 0 | 0 | 0 | 1 | No | No | No | 1 | 0 | 0 | No | No | 1 | 0 | 0 | 0 | 0 | 0 | 0 | 0 | 0 | 0 | 0 | 0 | No | 0 | 0 | No | 0 | 0 | 0 | 0 | Rear | No | No | 1 | 0 | 0 | 0 | 0 | Manual | 1 | 0 | 0 | 0 | 0 | 1 | No | 0 | 0 | 0 | 0 | 0 | 1 | 0 | Digital | Analog | 1 | 1 | 1 | 1 | 0 | 1 | 0 | NO | [6 empty] | 1 | 0 | 0 | 0 | 0 | 0 | 0 | 0 | 1
Kia Sonet | D 1.5 CRDi HTK | 1056000 | 3995 | 1790 | 1647 | 2500 |  |  | 392 | Diesel | Front | 1493 | 4 cyls, Turbocharged | 100hp at 4000rpm | 240Nm at 1500-2750rpm | Front-Wheel Drive | Manual | 6 | NO | 45 | 24.1kpl | Independent, MacPherson Strut | Coil Springs | Non-independent, Torsion Beam | Coil Springs | NO | NO | Electric | Tilt | Manual |  | Steel Rims with Wheel Covers | 16-inches | 215/60 R16 | 215/60 R16 | Space-saver | Discs | Drums | 2 | 1 | 0 | 0 | 0 | 0 | 1 | 1 | 1 | 0 | 0 | 0 | 0 | 0 | Manual | Rear | No | 0 | 0 | 0 | 1 | 0 | Halogen | No | 0 | Fabric and Leatherette | 0 | 0 | 1 | 0 | 0 | 0 | 0 | 0 | 1 | No | No | No | 1 | 0 | 0 | No | No | 1 | 0 | 0 | 1 | 0 | 1 | 0 | 1 | 1 | 1 | 1 | 0 | 2 DIN | 0 | 0 | No | 0 | 0 | 0 | 0 | Front and Rear | No | No | 1 | 0 | 1 | 0 | 0 | Manual | 1 | 0 | 0 | 0 | 0 | 1 | No | 0 | 0 | 0 | 0 | 0 | 1 | 0 | Digital | Analog | 1 | 1 | 1 | 1 | 0 | 1 | 0 | NO | [6 empty] | 1 | 0 | 0 | 0 | 0 | 0 | 0 | 0 | 1
Kia Sonet | D 1.5 CRDi HTK+ | 1112000 | 3995 | 1790 | 1647 | 2500 |  |  | 392 | Diesel | Front | 1493 | 4 cyls, Turbocharged | 100hp at 4000rpm | 240Nm at 1500-2750rpm | Front-Wheel Drive | Manual | 6 | NO | 45 | 24.1kpl | Independent, MacPherson Strut | Coil Springs | Non-independent, Torsion Beam | Coil Springs | NO | NO | Electric | Tilt | Manual |  | Steel Rims with Wheel Covers | 16-inches | 215/60 R16 | 215/60 R16 | Space-saver | Discs | Drums | 2 | 1 | 0 | 0 | 0 |  | 1 | 1 | 1 | 0 | 1 | 0 | 0 | 1 | Manual | Rear | Rear | 0 | 0 | 0 | 1 | 0 | Halogen | No | 1 | Fabric and Leatherette | 0 | 0 | 1 | 0 | 0 | 0 | 0 | 0 | 1 | No | No | No | 1 | 0 | 0 | No | No | 1 | 0 | 0 | 1 | 0 | 1 | 0 | 1 | 1 | 1 | 1 | 0 | 8-inch Touchscreen | 1 | 1 | Phone-based | 1 | 0 | 0 | 0 | Front and Rear | Driver's Window Only | Driver's Window Only | 1 | 1 | 1 | 0 | 0 | Auto 1-zone | 1 | 0 | 0 | 0 | 0 | 1 | No | 0 | 0 | 0 | 0 | 0 | 1 | 0 | Digital | Analog | 1 | 1 | 1 | 1 | 0 | 1 | 0 | NO | [6 empty] | 1 | 0 | 0 | 0 | 0 | 0 | 1 | 0 | 1
Kia Sonet | D 1.5 CRDi HTX | 1218000 | 3995 | 1790 | 1647 | 2500 |  |  | 392 | Diesel | Front | 1493 | 4 cyls, Turbocharged | 100hp at 4000rpm | 240Nm at 1500-2750rpm | Front-Wheel Drive | Manual | 6 | NO | 45 | 24.1kpl | Independent, MacPherson Strut | Coil Springs | Non-independent, Torsion Beam | Coil Springs | NO | NO | Electric | Tilt | Manual |  | Steel Rims with Wheel Covers | 16-inches | 215/60 R16 | 215/60 R16 | Space-saver | Discs | Drums | 2 | 1 | 0 | 0 | 0 |  | 1 | 1 | 1 | 1 | 1 | 0 | 0 | 1 | Manual | Rear | Rear | 0 | 0 | 0 | 1 | 0 | LED | Yes | 1 | Fabric and Leatherette | 1 | 1 | 1 | 0 | 0 | 0 | 0 | 0 | 1 | No | No | No | 1 | 1 | 1 | No | No | 1 | 0 | 0 | 1 | 0 | 1 | 0 | 1 | 1 | 1 | 1 | 0 | 8-inch Touchscreen | 1 | 1 | Phone-based | 1 | 0 | 0 | 0 | Front and Rear | Driver's Window Only | Driver's Window Only | 1 | 1 | 1 | 1 | 1 | Auto 1-zone | 1 | 0 | 0 | 0 | 0 | 1 | Yes | 0 | 0 | 1 | 0 | 0 | 1 | 0 | Digital | Analog | 1 | 1 | 1 | 1 | 0 | 1 | 0 | NO | [6 empty] | 1 | 0 | 0 | 0 | 0 | 0 | 1 | 0 | 1
Kia Sonet | D 1.5 CRDi HTX+ | 1413000 | 3995 | 1790 | 1647 | 2500 |  |  | 392 | Diesel | Front | 1493 | 4 cyls, Turbocharged | 100hp at 4000rpm | 240Nm at 1500-2750rpm | Front-Wheel Drive | Manual | 6 | NO | 45 | 24.1kpl | Independent, MacPherson Strut | Coil Springs | Non-independent, Torsion Beam | Coil Springs | NO | NO | Electric | Tilt | Manual |  | Alloys | 16-inches | 215/60 R16 | 215/60 R16 | Space-saver | Discs | Drums | 2 | 1 | 0 | 0 | 0 |  | 1 | 1 | 1 | 1 | 1 | 0 | 1 | 1 | Auto | Rear | Rear | 1 | 0 | 0 | 1 | 0 | LED | Yes | 1 | Leatherette | 1 | 1 | 1 | 0 | 0 | 0 | 0 | 0 | 1 | Front | No | No | 1 | 1 | 1 | No | No | 1 | 0 | 0 | 1 | 0 | 1 | 0 | 1 | 1 | 1 | 1 | 0 | 10.25-inch Touchscreen | 1 | 1 | Onboard | 1 | 0 | 0 | 0 | Front and Rear | Driver's Window Only | Driver's Window Only | 1 | 1 | 1 | 1 | 1 | Auto 1-zone | 1 | 0 | 0 | 0 | 0 | 1 | Yes | 1 | 0 | 1 | 0 | 0 | 1 | 0 | Digital | Analog | 1 | 1 | 1 | 1 | 0 | 1 | 0 | NO | [6 empty] | 1 | 0 | 0 | 0 | 0 | 0 | 1 | 0 | 1
Kia Sonet | D 1.5 CRDi VGT GTX+ AT | 1560000 | 3995 | 1790 | 1647 | 2500 |  |  | 392 | Diesel | Front | 1493 | 4 cyls, Turbocharged | 115hp at 4000rpm | 250Nm at 1500-2750rpm | Front-Wheel Drive | Torque Converter Auto | 6 | NO | 45 | 19kpl | Independent, MacPherson Strut | Coil Springs | Non-independent, Torsion Beam | Coil Springs | NO | NO | Electric | Tilt | Manual |  | Alloys | 16-inches | 215/60 R16 | 215/60 R16 | Space-saver | Discs | Drums | 6 | 1 | 0 | 1 | 0 |  | 1 | 1 | 1 | 1 | 1 | 0 | 1 | 1 | Auto | Front and Rear | Rear | 1 | 0 | 0 | 1 | 0 | LED | Yes | 1 | Leatherette | 1 | 1 | 1 | 0 | 0 | 0 | 0 | 0 | 1 | Front | No | No | 1 | 1 | 1 | No | No | 1 | 0 | 0 | 1 | 0 | 1 | 0 | 1 | 1 | 1 | 1 | 1 | 10.25-inch Touchscreen | 1 | 1 | Onboard | 1 | 0 | 0 | 0 | Front and Rear | Driver's Window Only | Driver's Window Only | 1 | 1 | 1 | 1 | 1 | Auto 1-zone | 1 | 0 | 0 | 0 | 0 | 1 | Yes | 1 | 1 | 1 | 0 | 0 | 1 | 0 | Digital | Analog | 1 | 1 | 1 | 1 | 1 | 0 | 0 | NO | [6 empty] | 1 | 1 | 1 | 1 | 0 | 0 | 1 | 0 | 1 | YES | YES | NO
Kia Sonet | D 1.5 CRDi VGT HTK+ AT | 1265000 | 3995 | 1790 | 1647 | 2500 |  |  | 392 | Diesel | Front | 1493 | 4 cyls, Turbocharged | 115hp at 4000rpm | 250Nm at 1500-2750rpm | Front-Wheel Drive | Torque Converter Auto | 6 | NO | 45 | 19kpl | Independent, MacPherson Strut | Coil Springs | Non-independent, Torsion Beam | Coil Springs | NO | NO | Electric | Tilt | Manual |  | Steel Rims with Wheel Covers | 16-inches | 215/60 R16 | 215/60 R16 | Space-saver | Discs | Drums | 2 | 1 | 0 | 0 | 0 |  | 1 | 1 | 1 | 0 | 1 | 0 | 0 | 1 | Manual | Rear | Rear | 0 | 0 | 0 | 1 | 0 | Halogen | No | 1 | Fabric and Leatherette | 0 | 1 | 1 | 0 | 0 | 0 | 0 | 0 | 1 | No | No | No | 1 | 0 | 0 | No | No | 1 | 0 | 0 | 1 | 0 | 1 | 0 | 1 | 1 | 1 | 1 | 0 | 8-inch Touchscreen | 1 | 1 | Phone-based | 1 | 0 | 0 | 0 | Front and Rear | Driver's Window Only | Driver's Window Only | 1 | 1 | 1 | 0 | 0 | Auto 1-zone | 1 | 0 | 0 | 0 | 0 | 1 | No | 0 | 0 | 0 | 0 | 0 | 1 | 0 | Digital | Analog | 1 | 1 | 1 | 1 | 1 | 0 | 0 | NO | [6 empty] | 1 | 0 | 0 | 0 | 0 | 0 | 1 | 0 | 1 | NO | YES | NO
Kia Sonet | G 1.0 Turbo GDI GTX+ DCT | 1504000 | 3995 | 1790 | 1647 | 2500 |  |  | 392 | Petrol | Front | 998 | 3 cyls, Turbocharged | 120hp at 6000rpm | 172Nm at 1500-4000rpm | Front-Wheel Drive | Dual-Clutch Auto | 7 | NO | 45 | 18.3kpl | Independent, MacPherson Strut | Coil Springs | Non-independent, Torsion Beam | Coil Springs | NO | NO | Electric | Tilt | Manual |  | Alloys | 16-inches | 215/60 R16 | 215/60 R16 | Space-saver | Discs | Drums | 6 | 1 | 0 | 1 | 0 |  | 1 | 1 | 1 | 1 | 1 | 0 | 1 | 1 | Auto | Front and Rear | Rear | 1 | 0 | 0 | 1 | 0 | LED | Yes | 1 | Leatherette | 1 | 1 | 1 | 0 | 0 | 0 | 0 | 0 | 1 | Front | No | No | 1 | 1 | 1 | No | No | 1 | 0 | 0 | 1 | 0 | 1 | 0 | 1 | 1 | 1 | 1 | 1 | 10.25-inch Touchscreen | 1 | 1 | Onboard | 1 | 0 | 0 | 0 | Front and Rear | Driver's Window Only | Driver's Window Only | 1 | 1 | 1 | 1 | 1 | Auto 1-zone | 1 | 0 | 0 | 0 | 0 | 1 | Yes | 1 | 1 | 1 | 0 | 0 | 1 | 0 | Digital | Analog | 1 | 1 | 1 | 1 | 1 | 0 | 0 | NO | [6 empty] | 1 | 1 | 1 | 1 | 0 | 0 | 1 | 0 | 1 | YES | YES | NO
Kia Sonet | G 1.0 Turbo GDI GTX+ iMT | 1400000 | 3995 | 1790 | 1647 | 2500 |  |  | 392 | Petrol | Front | 998 | 3 cyls, Turbocharged | 120hp at 6000rpm | 172Nm at 1500-4000rpm | Front-Wheel Drive | Clutchless Manual | 6 | NO | 45 | 18.2kpl | Independent, MacPherson Strut | Coil Springs | Non-independent, Torsion Beam | Coil Springs | NO | NO | Electric | Tilt | Manual |  | Alloys | 16-inches | 215/60 R16 | 215/60 R16 | Space-saver | Discs | Drums | 6 | 1 | 0 | 1 | 0 |  | 1 | 1 | 1 | 1 | 1 | 0 | 1 | 1 | Auto | Front and Rear | Rear | 1 | 0 | 0 | 1 | 0 | LED | Yes | 1 | Leatherette | 1 | 1 | 1 | 0 | 0 | 0 | 0 | 0 | 1 | Front | No | No | 1 | 1 | 1 | No | No | 1 | 0 | 0 | 1 | 0 | 1 | 0 | 1 | 1 | 1 | 1 | 1 | 10.25-inch Touchscreen | 1 | 1 | Onboard | 1 | 0 | 0 | 0 | Front and Rear | Driver's Window Only | Driver's Window Only | 1 | 1 | 1 | 1 | 1 | Auto 1-zone | 1 | 0 | 0 | 0 | 0 | 1 | Yes | 1 | 0 | 1 | 0 | 0 | 1 | 0 | Digital | Analog | 1 | 1 | 1 | 1 | 0 | 1 | 0 | NO | [6 empty] | 1 | 1 | 0 | 1 | 0 | 0 | 1 | 0 | 1
Kia Sonet | G 1.0 Turbo GDI HTK+ DCT | 1227000 | 3995 | 1790 | 1647 | 2500 |  |  | 392 | Petrol | Front | 998 | 3 cyls, Turbocharged | 120hp at 6000rpm | 172Nm at 1500-4000rpm | Front-Wheel Drive | Dual-Clutch Auto | 7 | NO | 45 | 18.3kpl | Independent, MacPherson Strut | Coil Springs | Non-independent, Torsion Beam | Coil Springs | NO | NO | Electric | Tilt | Manual |  | Steel Rims with Wheel Covers | 16-inches | 215/60 R16 | 215/60 R16 | Space-saver | Discs | Drums | 2 | 1 | 0 | 1 | 0 |  | 1 | 1 | 1 | 0 | 1 | 0 | 0 | 1 | Manual | Rear | Rear | 0 | 0 | 0 | 1 | 0 | Halogen | No | 1 | Fabric and Leatherette | 0 | 1 | 1 | 0 | 0 | 0 | 0 | 0 | 1 | No | No | No | 1 | 0 | 0 | No | No | 1 | 0 | 0 | 1 | 0 | 1 | 0 | 1 | 1 | 1 | 1 | 0 | 8-inch Touchscreen | 1 | 1 | Phone-based | 1 | 0 | 0 | 0 | Front and Rear | Driver's Window Only | Driver's Window Only | 1 | 1 | 1 | 0 | 0 | Auto 1-zone | 1 | 0 | 0 | 0 | 0 | 1 | No | 0 | 1 | 0 | 0 | 0 | 1 | 0 | Digital | Analog | 1 | 1 | 1 | 1 | 1 | 0 | 0 | NO | [6 empty] | 1 | 1 | 1 | 1 | 0 | 0 | 1 | 0 | 1 | YES | YES | NO
Kia Sonet | G 1.0 Turbo GDI HTK+ iMT | 1073000 | 3995 | 1790 | 1647 | 2500 |  |  | 392 | Petrol | Front | 998 | 3 cyls, Turbocharged | 120hp at 6000rpm | 172Nm at 1500-4000rpm | Front-Wheel Drive | Clutchless Manual | 6 | NO | 45 | 18.2kpl | Independent, MacPherson Strut | Coil Springs | Non-independent, Torsion Beam | Coil Springs | NO | NO | Electric | Tilt | Manual |  | Steel Rims with Wheel Covers | 16-inches | 215/60 R16 | 215/60 R16 | Space-saver | Discs | Drums | 2 | 1 | 0 | 0 | 0 |  | 1 | 1 | 1 | 0 | 1 | 0 | 0 | 1 | Manual | Rear | Rear | 0 | 0 | 0 | 1 | 0 | Halogen | No | 1 | Fabric and Leatherette | 0 | 0 | 1 | 0 | 0 | 0 | 0 | 0 | 1 | No | No | No | 1 | 0 | 0 | No | No | 1 | 0 | 0 | 1 | 0 | 1 | 0 | 1 | 1 | 1 | 1 | 0 | 8-inch Touchscreen | 1 | 1 | Phone-based | 1 | 0 | 0 | 0 | Front and Rear | Driver's Window Only | Driver's Window Only | 1 | 1 | 1 | 0 | 0 | Auto 1-zone | 1 | 0 | 0 | 0 | 0 | 1 | No | 0 | 0 | 0 | 0 | 0 | 1 | 0 | Digital | Analog | 1 | 1 | 1 | 1 | 0 | 1 | 0 | NO | [6 empty] | 1 | 0 | 0 | 0 | 0 | 0 | 1 | 0 | 1
Kia Sonet | G 1.0 Turbo GDI HTX iMT | 1129000 | 3995 | 1790 | 1647 | 2500 |  |  | 392 | Petrol | Front | 998 | 3 cyls, Turbocharged | 120hp at 6000rpm | 172Nm at 1500-4000rpm | Front-Wheel Drive | Clutchless Manual | 6 | NO | 45 | 18.2kpl | Independent, MacPherson Strut | Coil Springs | Non-independent, Torsion Beam | Coil Springs | NO | NO | Electric | Tilt | Manual |  | Steel Rims with Wheel Covers | 16-inches | 215/60 R16 | 215/60 R16 | Space-saver | Discs | Drums | 2 | 1 | 0 | 0 | 0 |  | 1 | 1 | 1 | 1 | 1 | 0 | 0 | 1 | Manual | Rear | Rear | 0 | 0 | 0 | 1 | 0 | LED | Yes | 1 | Fabric and Leatherette | 1 | 1 | 1 | 0 | 0 | 0 | 0 | 0 | 1 | No | No | No | 1 | 1 | 1 | No | No | 1 | 0 | 0 | 1 | 0 | 1 | 0 | 1 | 1 | 1 | 1 | 0 | 8-inch Touchscreen | 1 | 1 | Phone-based | 1 | 0 | 0 | 0 | Front and Rear | Driver's Window Only | Driver's Window Only | 1 | 1 | 1 | 1 | 1 | Auto 1-zone | 1 | 0 | 0 | 0 | 0 | 1 | Yes | 0 | 0 | 1 | 0 | 0 | 1 | 0 | Digital | Analog | 1 | 1 | 1 | 1 | 0 | 1 | 0 | NO | [6 empty] | 1 | 0 | 0 | 0 | 0 | 0 | 1 | 0 | 1
Kia Sonet | G 1.0 Turbo GDI HTX+ iMT | 1361000 | 3995 | 1790 | 1647 | 2500 |  |  | 392 | Petrol | Front | 998 | 3 cyls, Turbocharged | 120hp at 6000rpm | 172Nm at 1500-4000rpm | Front-Wheel Drive | Clutchless Manual | 6 | NO | 45 | 18.2kpl | Independent, MacPherson Strut | Coil Springs | Non-independent, Torsion Beam | Coil Springs | NO | NO | Electric | Tilt | Manual |  | Alloys | 16-inches | 215/60 R16 | 215/60 R16 | Space-saver | Discs | Drums | 2 | 1 | 0 | 0 | 0 |  | 1 | 1 | 1 | 1 | 1 | 0 | 1 | 1 | Auto | Rear | Rear | 1 | 0 | 0 | 1 | 0 | LED | Yes | 1 | Leatherette | 1 | 1 | 1 | 0 | 0 | 0 | 0 | 0 | 1 | Front | No | No | 1 | 1 | 1 | No | No | 1 | 0 | 0 | 1 | 0 | 1 | 0 | 1 | 1 | 1 | 1 | 0 | 10.25-inch Touchscreen | 1 | 1 | Onboard | 1 | 0 | 0 | 0 | Front and Rear | Driver's Window Only | Driver's Window Only | 1 | 1 | 1 | 1 | 1 | Auto 1-zone | 1 | 0 | 0 | 0 | 0 | 1 | Yes | 1 | 0 | 1 | 0 | 0 | 1 | 0 | Digital | Analog | 1 | 1 | 1 | 1 | 0 | 1 | 0 | NO | [6 empty] | 1 | 0 | 0 | 0 | 0 | 0 | 1 | 0 | 1
Kia Sonet | G 1.2 HTE | 772000 | 3995 | 1790 | 1647 | 2500 |  |  | 392 | Petrol | Front | 1197 | 4 cyls | 83hp at 6300rpm | 115Nm at 4200rpm | Front-Wheel Drive | Manual | 5 | NO | 45 | 18.4kpl | Independent, MacPherson Strut | Coil Springs | Non-independent, Torsion Beam | Coil Springs | NO | NO | Electric | Tilt | Manual |  | Steel Rims with Wheel Covers | 15-inches | 195/65 R15 | 195/65 R15 | Full-size | Discs | Drums | 2 | 1 | 0 | 0 | 0 | 0 | 1 | 1 | 1 | 0 | 0 | 0 | 0 | 0 | Manual | Rear | No | 0 | 0 | 0 | 1 | 0 | Halogen | No | 0 | Fabric | 0 | 0 | 0 | 0 | 0 | 0 | 0 | 0 | 1 | No | No | No | 1 | 0 | 0 | No | No | 1 | 0 | 0 | 0 | 0 | 0 | 0 | 0 | 0 | 0 | 0 | 0 | No | 0 | 0 | No | 0 | 0 | 0 | 0 | Rear | No | No | 1 | 0 | 0 | 0 | 0 | Manual | 1 | 0 | 0 | 0 | 0 | 1 | No | 0 | 0 | 0 | 0 | 0 | 1 | 0 | Digital | Analog | 1 | 1 | 1 | 1 | 0 | 1 | 0 | NO | [6 empty] | 1 | 0 | 0 | 0 | 0 | 0 | 0 | 0 | 1
Kia Sonet | G 1.2 HTK | 873000 | 3995 | 1790 | 1647 | 2500 |  |  | 392 | Petrol | Front | 1197 | 4 cyls | 83hp at 6300rpm | 115Nm at 4200rpm | Front-Wheel Drive | Manual | 5 | NO | 45 | 18.4kpl | Independent, MacPherson Strut | Coil Springs | Non-independent, Torsion Beam | Coil Springs | NO | NO | Electric | Tilt | Manual |  | Steel Rims with Wheel Covers | 16-inches | 215/60 R16 | 215/60 R16 | Space-saver | Discs | Drums | 2 | 1 | 0 | 0 | 0 | 0 | 1 | 1 | 1 | 0 | 0 | 0 | 0 | 0 | Manual | Rear | No | 0 | 0 | 0 | 1 | 0 | Halogen | No | 0 | Fabric and Leatherette | 0 | 0 | 1 | 0 | 0 | 0 | 0 | 0 | 1 | No | No | No | 1 | 0 | 0 | No | No | 1 | 0 | 0 | 1 | 0 | 1 | 0 | 1 | 1 | 1 | 1 | 0 | 2 DIN | 0 | 0 | No | 0 | 0 | 0 | 0 | Front and Rear | No | No | 1 | 0 | 1 | 0 | 0 | Manual | 1 | 0 | 0 | 0 | 0 | 1 | No | 0 | 0 | 0 | 0 | 0 | 1 | 0 | Digital | Analog | 1 | 1 | 1 | 1 | 0 | 1 | 0 | NO | [6 empty] | 1 | 0 | 0 | 0 | 0 | 0 | 0 | 0 | 1
Kia Sonet | G 1.2 HTK+ | 968000 | 3995 | 1790 | 1647 | 2500 |  |  | 392 | Petrol | Front | 1197 | 4 cyls | 83hp at 6300rpm | 115Nm at 4200rpm | Front-Wheel Drive | Manual | 5 | NO | 45 | 18.4kpl | Independent, MacPherson Strut | Coil Springs | Non-independent, Torsion Beam | Coil Springs | NO | NO | Electric | Tilt | Manual |  | Steel Rims with Wheel Covers | 16-inches | 215/60 R16 | 215/60 R16 | Space-saver | Discs | Drums | 2 | 1 | 0 | 0 | 0 |  | 1 | 1 | 1 | 0 | 1 | 0 | 0 | 1 | Manual | Rear | Rear | 0 | 0 | 0 | 1 | 0 | Halogen | No | 1 | Fabric and Leatherette | 0 | 0 | 1 | 0 | 0 | 0 | 0 | 0 | 1 | No | No | No | 1 | 0 | 0 | No | No | 1 | 0 | 0 | 1 | 0 | 1 | 0 | 1 | 1 | 1 | 1 | 0 | 8-inch Touchscreen | 1 | 1 | Phone-based | 1 | 0 | 0 | 0 | Front and Rear | Driver's Window Only | Driver's Window Only | 1 | 1 | 1 | 0 | 0 | Auto 1-zone | 1 | 0 | 0 | 0 | 0 | 1 | No | 0 | 0 | 0 | 0 | 0 | 1 | 0 | Digital | Analog | 1 | 1 | 1 | 1 | 0 | 1 | 0 | NO | [6 empty] | 1 | 0 | 0 | 0 | 0 | 0 | 1 | 0 | 1
Mahindra Bolero | B4 | 992000 | 3995 | 1745 | 1880 | 2680 | 180 |  | 550 | Diesel | Front | 1493 | 3 cyls, Turbocharged | 76hp at 3600rpm | 210Nm at 1600-2200rpm | Rear-Wheel Drive | Manual | 5 | NO | 60 |  | Independent, MacPherson Strut | Coil Springs | Non-independent, Rigid Axle | Leaf Springs | NO | NO | Hydraulic | No |  | 5.8 m | Steel Rims with Wheel Covers | 15-inches | 215/75 R15 | 215/75 R15 | Full-size | Discs | Drums | 1 | 1 | 0 | 0 | 0 | 0 | 0 | 0 | 1 | 0 | 0 | 0 | 0 | 0 | Manual | Rear | No | 0 | 0 | 0 | 1 | 0 | Halogen | No | 0 | Vinyl | 0 | 0 | 0 | 0 | 0 | 0 | 0 | 0 | 1 | No | No | No | 0 | 0 | 1 | No | No | 1 | 0 | 1 | 0 | 0 | 0 | 0 | 0 | 0 | 0 | 0 | 0 | No | 0 | 0 | No | 0 | 0 | 0 | 0 | No | No | No | 0 | 0 | 0 | 0 | 0 | Manual | 0 | 0 | 0 | 0 | 0 | 0 | No | 0 | 0 | 0 | 0 | 0 | 0 | 0 | Digital | Digital | 1 | 0 | 0 | 1 | 0 | 0 | 0 | YES | [6 empty] | 0 | 0 | 0 | 0 | 0 | 0 | 0 | 0 | 0 | [9 empty] | 1 | 0
Mahindra Bolero | B6 | 1076000 | 3995 | 1745 | 1880 | 2680 | 180 |  | 550 | Diesel | Front | 1493 | 3 cyls, Turbocharged | 76hp at 3600rpm | 210Nm at 1600-2200rpm | Rear-Wheel Drive | Manual | 5 | NO | 60 |  | Independent, MacPherson Strut | Coil Springs | Non-independent, Rigid Axle | Leaf Springs | NO | NO | Hydraulic | No |  | 5.8 m | Steel Rims with Wheel Covers | 15-inches | 215/75 R15 | 215/75 R15 | Full-size | Discs | Drums | 1 | 1 | 0 | 0 | 0 | 0 | 1 | 1 | 1 | 0 | 0 | 0 | 0 | 0 | Manual | Rear | No | 0 | 0 | 0 | 1 | 0 | Halogen | No | 0 | Fabric | 0 | 0 | 0 | 0 | 0 | 0 | 0 | 0 | 1 | No | No | No | 0 | 0 | 1 | No | No | 1 | 0 | 1 | 1 | 0 | 1 | 1 | 1 | 1 | 0 | 0 | 0 | 1 DIN | 0 | 0 | No | 0 | 0 | 0 | 0 | Front and Rear | No | No | 0 | 0 | 1 | 0 | 0 | Manual | 0 | 0 | 0 | 0 | 0 | 0 | No | 0 | 0 | 0 | 0 | 0 | 0 | 0 | Digital | Digital | 1 | 0 | 0 | 1 | 0 | 0 | 0 | YES | [6 empty] | 0 | 0 | 0 | 0 | 0 | 0 | 0 | 0 | 0 | [9 empty] | 1 | 0
Mahindra Bolero | B6 (O) | 1103000 | 3995 | 1745 | 1880 | 2680 | 180 |  | 550 | Diesel | Front | 1493 | 3 cyls, Turbocharged | 76hp at 3600rpm | 210Nm at 1600-2200rpm | Rear-Wheel Drive | Manual | 5 | NO | 60 |  | Independent, MacPherson Strut | Coil Springs | Non-independent, Rigid Axle | Leaf Springs | NO | NO | Hydraulic | No |  | 5.8 m | Steel Rims with Wheel Covers | 15-inches | 215/75 R15 | 215/75 R15 | Full-size | Discs | Drums | 1 | 1 | 0 | 0 | 0 | 0 | 1 | 1 | 1 | 0 | 0 | 0 | 1 | 0 | Manual | Rear | No | 0 | 0 | 0 | 1 | 0 | Halogen | No | 1 | Fabric | 0 | 0 | 0 | 0 | 0 | 0 | 0 | 0 | 1 | No | No | No | 0 | 0 | 1 | No | No | 1 | 0 | 1 | 1 | 0 | 1 | 1 | 1 | 1 | 0 | 0 | 0 | 1 DIN | 0 | 0 | No | 0 | 0 | 0 | 0 | Front and Rear | No | No | 0 | 0 | 1 | 0 | 0 | Manual | 0 | 0 | 0 | 0 | 0 | 0 | No | 0 | 0 | 0 | 0 | 0 | 0 | 0 | Digital | Digital | 1 | 1 | 1 | 1 | 1 | 0 | 0 | YES | [6 empty] | 0 | 0 | 0 | 0 | 0 | 0 | 0 | 0 | 1 | [9 empty] | 1 | 0
Mahindra Bolero Neo | N10 (O) Diesel | 1312000 | 3995 | 1795 | 1817 | 2680 | 184 | 1626 | 384 | Diesel | Front | 1493 | 3 cyls, Turbocharged | 100hp at 3750rpm | 260Nm at 1750-2250rpm | Rear-Wheel Drive | Manual | 5 | NO | 50 | 18.04kpl | Independent, Double Wishbone | Coil Springs | Non-independent, Multi-link | Coil Springs | NO | NO | Hydraulic | Tilt | Manual | 5.35 m | Alloys | 15-inches | 215/75 R15 | 215/75 R15 | Full-size | Discs | Drums | 2 | 1 | 0 | 0 | 0 | 0 | 1 | 1 | 1 | 1 | 0 | 0 | 1 | 1 | Manual | Yes | No | 0 | 0 | 0 | 1 | 0 | Halogen | LED | 1 | Fabric | 0 | 0 | 1 | 0 | 0 | 0 | 0 | 0 | 1 | No | No | No | 1 | 1 | 1 | No | No | 1 | 0 | 1 | 1 | 0 | 1 | 1 | 1 | 1 | 1 | 1 | 0 | 7-inch Touchscreen | 0 | 0 | No | 0 | 0 | 0 | 0 | Front and Rear | No | No | 1 | 0 | 1 | 0 | 0 | Manual | 0 | 0 | 0 | 0 | 0 | 0 | No | 0 | 1 | 1 | 0 | 0 | 0 | 0 | Analog | Analog | 1 | 1 | 1 | 1 | 1 | 1 | 0 | YES | [6 empty] | 1 | 0 | 0 | 0 | 0 | 0 | 0 | 0 | 1 | [9 empty] | 1 | 0
Mahindra Bolero Neo | N10 Diesel | 1230000 | 3995 | 1795 | 1817 | 2680 | 184 | 1626 | 384 | Diesel | Front | 1493 | 3 cyls, Turbocharged | 100hp at 3750rpm | 260Nm at 1750-2250rpm | Rear-Wheel Drive | Manual | 5 | NO | 50 | 18.04kpl | Independent, Double Wishbone | Coil Springs | Non-independent, Multi-link | Coil Springs | NO | NO | Hydraulic | Tilt | Manual | 5.35 m | Alloys | 15-inches | 215/75 R15 | 215/75 R15 | Full-size | Discs | Drums | 2 | 1 | 0 | 0 | 0 | 0 | 1 | 1 | 1 | 1 | 0 | 0 | 1 | 1 | Manual | Yes | No | 0 | 0 | 0 | 1 | 0 | Halogen | LED | 1 | Fabric | 0 | 0 | 1 | 0 | 0 | 0 | 0 | 0 | 1 | No | No | No | 1 | 1 | 1 | No | No | 1 | 0 | 1 | 1 | 0 | 1 | 1 | 1 | 1 | 1 | 1 | 0 | 7-inch Touchscreen | 0 | 0 | No | 0 | 0 | 0 | 0 | Front and Rear | No | No | 1 | 0 | 1 | 0 | 0 | Manual | 0 | 0 | 0 | 0 | 0 | 0 | No | 0 | 1 | 1 | 0 | 0 | 0 | 0 | Analog | Analog | 1 | 1 | 1 | 1 | 1 | 1 | 0 | YES | [6 empty] | 1 | 0 | 0 | 0 | 0 | 0 | 0 | 0 | 1 | [9 empty] | 1 | 0
Mahindra Bolero Neo | N4 Diesel | 1008000 | 3995 | 1795 | 1817 | 2680 | 184 | 1626 | 384 | Diesel | Front | 1493 | 3 cyls, Turbocharged | 100hp at 3750rpm | 260Nm at 1750-2250rpm | Rear-Wheel Drive | Manual | 5 | NO | 50 | 18.04kpl | Independent, Double Wishbone | Coil Springs | Non-independent, Multi-link | Coil Springs | NO | NO | Hydraulic | Tilt | Manual | 5.35 m | Steel Rims | 15-inches | 215/75 R15 | 215/75 R15 | Full-size | Discs | Drums | 2 | 1 | 0 | 0 | 0 | 0 | 1 | 1 | 1 | 0 | 0 | 0 | 0 | 0 | No | No | No | 0 | 0 | 0 | 1 | 0 | Halogen | No | 0 | Vinyl | 0 | 0 | 0 | 0 | 0 | 0 | 0 | 0 | 1 | No | No | No | 0 | 0 | 1 | No | No | 0 | 0 | 1 | 0 | 0 | 0 | 0 | 0 | 0 | 0 | 0 | 0 | No | 0 | 0 | No | 0 | 0 | 0 | 0 | Front and Rear | No | No | 0 | 0 | 0 | 0 | 0 | Manual | 0 | 0 | 0 | 0 | 0 | 0 | No | 0 | 1 | 0 | 0 | 0 | 0 | 0 | Analog | Analog | 1 | 0 | 1 | 1 | 0 | 0 | 0 | YES | [6 empty] | 1 | 0 | 0 | 0 | 0 | 0 | 0 | 0 | 0 | [9 empty] | 1 | 0
Mahindra Bolero Neo | N8 Diesel | 1123000 | 3995 | 1795 | 1817 | 2680 | 184 | 1626 | 384 | Diesel | Front | 1493 | 3 cyls, Turbocharged | 100hp at 3750rpm | 260Nm at 1750-2250rpm | Rear-Wheel Drive | Manual | 5 | NO | 50 | 18.04kpl | Independent, Double Wishbone | Coil Springs | Non-independent, Multi-link | Coil Springs | NO | NO | Hydraulic | Tilt | Manual | 5.35 m | Steel Rims with Wheel Covers | 15-inches | 215/75 R15 | 215/75 R15 | Full-size | Discs | Drums | 2 | 1 | 0 | 0 | 0 | 0 | 1 | 1 | 1 | 0 | 0 | 0 | 1 | 1 | Manual | Yes | No | 0 | 0 | 0 | 1 | 0 | Halogen | No | 0 | Fabric | 0 | 0 | 0 | 0 | 0 | 0 | 0 | 0 | 1 | No | No | No | 0 | 0 | 1 | No | No | 1 | 0 | 1 | 1 | 0 | 1 | 1 | 1 | 1 | 1 | 1 | 0 | 2 DIN | 0 | 0 | No | 0 | 0 | 0 | 0 | Front and Rear | No | No | 0 | 0 | 1 | 0 | 0 | Manual | 0 | 0 | 0 | 0 | 0 | 0 | No | 0 | 1 | 0 | 0 | 0 | 0 | 0 | Analog | Analog | 1 | 1 | 1 | 1 | 1 | 1 | 0 | YES | [6 empty] | 1 | 0 | 0 | 0 | 0 | 0 | 0 | 0 | 1 | [9 empty] | 1 | 0
Mahindra KUV100 NXT | Petrol K2 (6 Seater) | 545000 | 3700 | 1735 | 1655 | 2385 | 170 | 1095 | 243 | Petrol | Front | 1198 | 3 cyls | 83hp at 5500rpm | 115Nm at 3500rpm | Front-Wheel Drive | Manual | 5 | NO | 35 | 13.25kpl | Independent, MacPherson Strut | Coil Springs | Non-independent, Twist Beam | Coil Springs | NO | NO | Electric | Tilt | Manual | 5.05 m | Steel Rims | 14-inches | 185/65 R14 | 185/65 R14 | Full-size | Discs | Drums | 0 | 1 | 0 | 0 | 0 | 0 | 0 | 0 | 1 | 0 | 0 | 0 | 0 | 0 | No | No | No | 0 | 0 | 0 | 1 | 0 | Halogen | No | 0 | Vinyl | 0 | 0 | 0 | 0 | 0 | 0 | 0 | 0 | 0 | No | No | No | 1 | 0 | 0 | No | No | 0 | 0 | 0 | 0 | 0 | 0 | 0 | 0 | 0 | 0 | 0 | 0 | No | 0 | 0 | No | 0 | 0 | 0 | 0 | No | No | No | 0 | 0 | 0 | 0 | 0 | Manual | 0 | 0 | 0 | 0 | 0 | 0 | No | 0 | 0 | 0 | 0 | 0 | 1 | 0 | Analog | Analog | 1 | 0 | 0 | 1 | 1 | 1 | 0 | NO | [6 empty] | 1 | 0 | 0 | 0 | 0 | 0 | 0 | 0 | 0 |  |  |  | 15.13 s | 13.54 s | 13.59 s | 11kpl | 13kpl
Mahindra KUV100 NXT | Petrol K2+ (6 Seater) | 617000 | 3700 | 1735 | 1655 | 2385 | 170 | 1095 | 243 | Petrol | Front | 1198 | 3 cyls | 83hp at 5500rpm | 115Nm at 3500rpm | Front-Wheel Drive | Manual | 5 | NO | 35 | 13.25kpl | Independent, MacPherson Strut | Coil Springs | Non-independent, Twist Beam | Coil Springs | NO | NO | Electric | Tilt | Manual | 5.05 m | Steel Rims | 14-inches | 185/65 R14 | 185/65 R14 | Full-size | Discs | Drums | 2 | 1 | 0 | 0 | 0 | 0 | 0 | 0 | 1 | 0 | 0 | 0 | 0 | 0 | No | No | No | 0 | 0 | 0 | 1 | 0 | Halogen | No | 0 | Vinyl | 0 | 0 | 0 | 0 | 0 | 0 | 0 | 0 | 0 | No | No | No | 1 | 0 | 0 | No | No | 0 | 0 | 0 | 0 | 0 | 0 | 0 | 0 | 0 | 0 | 0 | 0 | No | 0 | 0 | No | 0 | 0 | 0 | 0 | No | No | No | 0 | 0 | 0 | 0 | 0 | Manual | 0 | 0 | 0 | 0 | 0 | 0 | No | 0 | 0 | 0 | 0 | 0 | 1 | 0 | Analog | Analog | 1 | 0 | 0 | 1 | 1 | 1 | 0 | NO | [6 empty] | 1 | 0 | 0 | 0 | 0 | 0 | 0 | 0 | 0 |  |  |  | 15.13 s | 13.54 s | 13.59 s | 11kpl | 13kpl
Mahindra KUV100 NXT | Petrol K4+ (5 Seater) | 637000 | 3700 | 1735 | 1655 | 2385 | 170 | 1095 | 243 | Petrol | Front | 1198 | 3 cyls | 83hp at 5500rpm | 115Nm at 3500rpm | Front-Wheel Drive | Manual | 5 | NO | 35 | 13.25kpl | Independent, MacPherson Strut | Coil Springs | Non-independent, Twist Beam | Coil Springs | NO | NO | Electric | Tilt | Manual | 5.05 m | Steel Rims with Wheel Covers | 14-inches | 185/65 R14 | 185/65 R14 | Full-size | Discs | Drums | 2 | 1 | 0 | 0 | 0 | 0 | 1 | 0 | 1 | 0 | 0 | 0 | 0 | 0 | Manual | No | No | 0 | 0 | 0 | 1 | 0 | Halogen | No | 0 | Fabric | 0 | 0 | 1 | 0 | 0 | 0 | 0 | 0 | 1 | No | No | No | 0 | 0 | 0 | No | No | 1 | 0 | 0 | 0 | 0 | 0 | 0 | 0 | 0 | 0 | 0 | 0 | No | 0 | 0 | No | 0 | 0 | 0 | 0 | Front and Rear | No | No | 0 | 0 | 0 | 0 | 0 | Manual | 0 | 0 | 0 | 0 | 0 | 0 | No | 0 | 0 | 0 | 0 | 0 | 1 | 0 | Analog | Analog | 1 | 0 | 0 | 1 | 1 | 1 | 0 | NO | [6 empty] | 1 | 0 | 0 | 0 | 0 | 0 | 0 | 0 | 0 |  |  |  | 15.13 s | 13.54 s | 13.59 s | 11kpl | 13kpl
Mahindra KUV100 NXT | Petrol K4+ (6 Seater) | 686000 | 3700 | 1735 | 1655 | 2385 | 170 | 1095 | 243 | Petrol | Front | 1198 | 3 cyls | 83hp at 5500rpm | 115Nm at 3500rpm | Front-Wheel Drive | Manual | 5 | NO | 35 | 13.25kpl | Independent, MacPherson Strut | Coil Springs | Non-independent, Twist Beam | Coil Springs | NO | NO | Electric | Tilt | Manual | 5.05 m | Steel Rims with Wheel Covers | 14-inches | 185/65 R14 | 185/65 R14 | Full-size | Discs | Drums | 2 | 1 | 0 | 0 | 0 | 0 | 1 | 0 | 1 | 0 | 0 | 0 | 0 | 0 | Manual | No | No | 0 | 0 | 0 | 1 | 0 | Halogen | No | 0 | Fabric | 0 | 0 | 1 | 0 | 0 | 0 | 0 | 0 | 0 | No | No | No | 1 | 0 | 0 | No | No | 1 | 0 | 0 | 0 | 0 | 0 | 0 | 0 | 0 | 0 | 0 | 0 | No | 0 | 0 | No | 0 | 0 | 0 | 0 | Front and Rear | No | No | 0 | 0 | 0 | 0 | 0 | Manual | 0 | 0 | 0 | 0 | 0 | 0 | No | 0 | 0 | 0 | 0 | 0 | 1 | 0 | Analog | Analog | 1 | 0 | 0 | 1 | 1 | 1 | 0 | NO | [6 empty] | 1 | 0 | 0 | 0 | 0 | 0 | 0 | 0 | 0 |  |  |  | 15.13 s | 13.54 s | 13.59 s | 11kpl | 13kpl
Mahindra KUV100 NXT | Petrol K6+ (5 Seater) | 719000 | 3700 | 1735 | 1655 | 2385 | 170 | 1095 | 243 | Petrol | Front | 1198 | 3 cyls | 83hp at 5500rpm | 115Nm at 3500rpm | Front-Wheel Drive | Manual | 5 | NO | 35 | 13.25kpl | Independent, MacPherson Strut | Coil Springs | Non-independent, Twist Beam | Coil Springs | NO | NO | Electric | Tilt | Manual | 5.05 m | Steel Rims with Wheel Covers | 15-inches | 185/60 R15 | 185/60 R15 | Full-size | Discs | Drums | 2 | 1 | 0 | 0 | 0 | 0 | 1 | 1 | 1 | 0 | 0 | 0 | 1 | 1 | Manual | No | No | 0 | 0 | 0 | 1 | 0 | Halogen | No | 0 | Fabric | 0 | 0 | 1 | 0 | 0 | 0 | 0 | 0 | 1 | No | No | No | 0 | 0 | 0 | No | No | 1 | 0 | 0 | 1 | 0 | 1 | 1 | 1 | 1 | 1 | 1 | 0 | 7-inch Touchscreen | 0 | 0 | No | 0 | 0 | 0 | 0 | Front and Rear | No | No | 1 | 0 | 1 | 0 | 0 | Manual | 0 | 0 | 0 | 0 | 0 | 0 | No | 0 | 0 | 0 | 0 | 0 | 1 | 0 | Analog | Analog | 1 | 1 | 1 | 1 | 1 | 1 | 0 | YES | [6 empty] | 1 | 0 | 0 | 0 | 0 | 0 | 0 | 0 | 0 |  |  |  | 15.13 s | 13.54 s | 13.59 s | 11kpl | 13kpl
Mahindra KUV100 NXT | Petrol K6+ (6 Seater) | 744000 | 3700 | 1735 | 1655 | 2385 | 170 | 1095 | 243 | Petrol | Front | 1198 | 3 cyls | 83hp at 5500rpm | 115Nm at 3500rpm | Front-Wheel Drive | Manual | 5 | NO | 35 | 13.25kpl | Independent, MacPherson Strut | Coil Springs | Non-independent, Twist Beam | Coil Springs | NO | NO | Electric | Tilt | Manual | 5.05 m | Steel Rims with Wheel Covers | 15-inches | 185/60 R15 | 185/60 R15 | Full-size | Discs | Drums | 2 | 1 | 0 | 0 | 0 | 0 | 1 | 1 | 1 | 0 | 0 | 0 | 1 | 1 | Manual | No | No | 0 | 0 | 0 | 1 | 0 | Halogen | No | 0 | Fabric | 0 | 0 | 1 | 0 | 0 | 0 | 0 | 0 | 0 | No | No | No | 1 | 0 | 0 | No | No | 1 | 0 | 0 | 1 | 0 | 1 | 1 | 1 | 1 | 1 | 1 | 0 | 7-inch Touchscreen | 0 | 0 | No | 0 | 0 | 0 | 0 | Front and Rear | No | No | 1 | 0 | 1 | 0 | 0 | Manual | 0 | 0 | 0 | 0 | 0 | 0 | No | 0 | 0 | 0 | 0 | 0 | 1 | 0 | Analog | Analog | 1 | 1 | 1 | 1 | 1 | 1 | 0 | YES | [6 empty] | 1 | 0 | 0 | 0 | 0 | 0 | 0 | 0 | 0 |  |  |  | 15.13 s | 13.54 s | 13.59 s | 11kpl | 13kpl
Mahindra KUV100 NXT | Petrol K8 (5 Seater) | 781000 | 3700 | 1735 | 1655 | 2385 | 170 | 1095 | 243 | Petrol | Front | 1198 | 3 cyls | 83hp at 5500rpm | 115Nm at 3500rpm | Front-Wheel Drive | Manual | 5 | NO | 35 | 13.25kpl | Independent, MacPherson Strut | Coil Springs | Non-independent, Twist Beam | Coil Springs | NO | NO | Electric | Tilt | Manual | 5.05 m | Alloys | 15-inches | 185/60 R15 | 185/60 R15 | Full-size | Discs | Drums | 2 | 1 | 0 | 0 | 0 | 0 | 1 | 1 | 1 | 1 | 0 | 0 | 1 | 1 | Manual | Rear | No | 0 | 0 | 0 | 1 | 0 | Halogen | LED | 1 | Fabric | 0 | 0 | 1 | 0 | 0 | 0 | 0 | 0 | 1 | No | No | No | 0 | 1 | 1 | No | No | 1 | 0 | 0 | 1 | 0 | 1 | 1 | 1 | 1 | 1 | 1 | 0 | 7-inch Touchscreen | 0 | 0 | Onboard | 0 | 0 | 0 | 0 | Front and Rear | No | No | 1 | 1 | 1 | 0 | 0 | Manual | 0 | 0 | 0 | 0 | 0 | 1 | No | 0 | 0 | 0 | 0 | 0 | 1 | 0 | Analog | Analog | 1 | 1 | 1 | 1 | 1 | 1 | 0 | YES | [6 empty] | 1 | 0 | 0 | 0 | 0 | 0 | 0 | 0 | 0 |  |  |  | 15.13 s | 13.54 s | 13.59 s | 11kpl | 13kpl
Mahindra KUV100 NXT | Petrol K8 (6 Seater) | 813000 | 3700 | 1735 | 1655 | 2385 | 170 | 1095 | 243 | Petrol | Front | 1198 | 3 cyls | 83hp at 5500rpm | 115Nm at 3500rpm | Front-Wheel Drive | Manual | 5 | NO | 35 | 13.25kpl | Independent, MacPherson Strut | Coil Springs | Non-independent, Twist Beam | Coil Springs | NO | NO | Electric | Tilt | Manual | 5.05 m | Alloys | 15-inches | 185/60 R15 | 185/60 R15 | Full-size | Discs | Drums | 2 | 1 | 0 | 0 | 0 | 0 | 1 | 1 | 1 | 1 | 0 | 0 | 1 | 1 | Manual | Rear | No | 0 | 0 | 0 | 1 | 0 | Halogen | LED | 1 | Fabric | 0 | 0 | 1 | 0 | 0 | 0 | 0 | 0 | 0 | No | No | No | 1 | 1 | 1 | No | No | 1 | 0 | 0 | 1 | 0 | 1 | 1 | 1 | 1 | 1 | 1 | 0 | 7-inch Touchscreen | 0 | 0 | Onboard | 0 | 0 | 0 | 0 | Front and Rear | No | No | 1 | 1 | 1 | 0 | 0 | Manual | 0 | 0 | 0 | 0 | 0 | 1 | No | 0 | 0 | 0 | 0 | 0 | 1 | 0 | Analog | Analog | 1 | 1 | 1 | 1 | 1 | 1 | 0 | YES | [6 empty] | 1 | 0 | 0 | 0 | 0 | 0 | 0 | 0 | 0 |  |  |  | 15.13 s | 13.54 s | 13.59 s | 11kpl | 13kpl
Mahindra KUV100 NXT | Petrol K8 (6 Seater) Dual Tone | 813000 | 3700 | 1735 | 1655 | 2385 | 170 | 1095 | 243 | Petrol | Front | 1198 | 3 cyls | 83hp at 5500rpm | 115Nm at 3500rpm | Front-Wheel Drive | Manual | 5 | NO | 35 | 13.25kpl | Independent, MacPherson Strut | Coil Springs | Non-independent, Twist Beam | Coil Springs | NO | NO | Electric | Tilt | Manual | 5.05 m | Alloys | 15-inches | 185/60 R15 | 185/60 R15 | Full-size | Discs | Drums | 2 | 1 | 0 | 0 | 0 | 0 | 1 | 1 | 1 | 1 | 0 | 0 | 1 | 1 | Manual | Rear | No | 0 | 0 | 0 | 1 | 0 | Halogen | LED | 1 | Fabric | 0 | 0 | 1 | 0 | 0 | 0 | 0 | 0 | 0 | No | No | No | 1 | 1 | 1 | No | No | 1 | 0 | 0 | 1 | 0 | 1 | 1 | 1 | 1 | 1 | 1 | 0 | 7-inch Touchscreen | 0 | 0 | Onboard | 0 | 0 | 0 | 0 | Front and Rear | No | No | 1 | 1 | 1 | 0 | 0 | Manual | 0 | 0 | 0 | 0 | 0 | 1 | No | 0 | 0 | 0 | 0 | 0 | 1 | 0 | Analog | Analog | 1 | 1 | 1 | 1 | 1 | 1 | 0 | YES | [6 empty] | 1 | 0 | 0 | 0 | 0 | 0 | 0 | 0 | 0 |  |  |  | 15.13 s | 13.54 s | 13.59 s | 11kpl | 13kpl
Mahindra Marazzo | M2 (7 Seater) | 1389000 | 4585 | 1866 | 1774 | 2760 | 150 | 1650 | 190 | Diesel | Front | 1497 | 4 cyls, Turbocharged | 121hp at 3600rpm | 300Nm at 1750-2500rpm | Front-Wheel Drive | Manual | 6 | NO | 45 | 17.3kpl | Independent, Double Wishbone | Coil Springs | Non-independent, Twist Beam | Coil Springs | NO | NO | Electric | Tilt | Manual | 5.25 m | Steel Rims | 16-inches | 215/65 R16 | 215/65 R16 | Full-size | Discs | Discs | 2 | 1 | 0 | 0 | 0 | 0 | 1 | 1 | 1 | 1 | 0 | 0 | 0 | 0 | Manual | No | No | 0 | 0 | 0 | 1 | 0 | Halogen | No | 0 | Fabric | 0 | 0 | 0 | 0 | 0 | 0 | 0 | 0 | 1 | No | No | No | 1 | 1 | 1 | Yes | Manual | 1 | 0 | 1 | 0 | 0 | 0 | 0 | 0 | 0 | 0 | 0 | 0 | No | 0 | 0 | No | 0 | 0 | 0 | 0 | Front and Rear | No | No | 0 | 0 | 0 | 0 | 0 | Manual | 1 | 1 | 0 | 0 | 0 | 1 | No | 0 | 1 | 0 | 0 | 0 | 1 | 0 | Analog | Analog | 1 | 0 | 0 | 1 | 0 | 0 | 0 | NO | [6 empty] | 1 | 0 | 0 | 0 | 0 | 0 | 0 | 1 | 0 |  |  |  | 14.47 s | 11.18 s | 11.18 s | 12.5kpl | 15.5kpl |  | 1 | 1
Mahindra Marazzo | M2 (8 Seater) | 1389000 | 4585 | 1866 | 1774 | 2760 | 150 | 1650 | 190 | Diesel | Front | 1497 | 4 cyls, Turbocharged | 121hp at 3600rpm | 300Nm at 1750-2500rpm | Front-Wheel Drive | Manual | 6 | NO | 45 | 17.3kpl | Independent, Double Wishbone | Coil Springs | Non-independent, Twist Beam | Coil Springs | NO | NO | Electric | Tilt | Manual | 5.25 m | Steel Rims | 16-inches | 215/65 R16 | 215/65 R16 | Full-size | Discs | Discs | 2 | 1 | 0 | 0 | 0 | 0 | 1 | 1 | 1 | 1 | 0 | 0 | 0 | 0 | Manual | No | No | 0 | 0 | 0 | 1 | 0 | Halogen | No | 0 | Fabric | 0 | 0 | 0 | 0 | 0 | 0 | 0 | 0 | 1 | No | No | No | 1 | 0 | 1 | No | Manual | 1 | 1 | 1 | 0 | 0 | 0 | 0 | 0 | 0 | 0 | 0 | 0 | No | 0 | 0 | No | 0 | 0 | 0 | 0 | Front and Rear | No | No | 0 | 0 | 0 | 0 | 0 | Manual | 1 | 1 | 0 | 0 | 0 | 1 | No | 0 | 1 | 0 | 0 | 0 | 1 | 0 | Analog | Analog | 1 | 0 | 0 | 1 | 0 | 0 | 0 | NO | [6 empty] | 1 | 0 | 0 | 0 | 0 | 0 | 0 | 1 | 0 |  |  |  | 14.47 s | 11.18 s | 11.18 s | 12.5kpl | 15.5kpl |  | 1 | 1
Mahindra Marazzo | M4 (7 Seater) | 1564000 | 4585 | 1866 | 1774 | 2760 | 150 | 1650 | 190 | Diesel | Front | 1497 | 4 cyls, Turbocharged | 121hp at 3600rpm | 300Nm at 1750-2500rpm | Front-Wheel Drive | Manual | 6 | NO | 45 | 17.3kpl | Independent, Double Wishbone | Coil Springs | Non-independent, Twist Beam | Coil Springs | NO | NO | Electric | Tilt | Manual | 5.25 m | Steel Rims with Wheel Covers | 16-inches | 215/65 R16 | 215/65 R16 | Full-size | Discs | Discs | 2 | 1 | 0 | 0 | 0 | 0 | 1 | 1 | 1 | 1 | 0 | 0 | 1 | 1 | Manual | No | No | 0 | 0 | 0 | 1 | 0 | Halogen | No | 0 | Fabric | 0 | 0 | 1 | 0 | 0 | 0 | 0 | 0 | 1 | No | No | No | 1 | 1 | 1 | Yes | Manual | 1 | 0 | 1 | 1 | 1 | 1 | 1 | 0 | 0 | 0 | 0 | 0 | 4.2-inch Screen | 0 | 0 | No | 0 | 0 | 0 | 0 | Front and Rear | No | No | 1 | 0 | 0 | 0 | 0 | Manual | 1 | 1 | 0 | 0 | 0 | 1 | No | 0 | 1 | 0 | 0 | 0 | 1 | 0 | Analog | Analog | 1 | 0 | 0 | 1 | 0 | 0 | 0 | NO | [6 empty] | 1 | 0 | 0 | 0 | 0 | 0 | 0 | 1 | 0 |  |  |  | 14.47 s | 11.18 s | 11.18 s | 12.5kpl | 15.5kpl |  | 1 | 1
Mahindra Marazzo | M4 (8 Seater) | 1390000 | 4585 | 1866 | 1774 | 2760 | 150 | 1650 | 190 | Diesel | Front | 1497 | 4 cyls, Turbocharged | 121hp at 3600rpm | 300Nm at 1750-2500rpm | Front-Wheel Drive | Manual | 6 | NO | 45 | 17.3kpl | Independent, Double Wishbone | Coil Springs | Non-independent, Twist Beam | Coil Springs | NO | NO | Electric | Tilt | Manual | 5.25 m | Steel Rims with Wheel Covers | 16-inches | 215/65 R16 | 215/65 R16 | Full-size | Discs | Discs | 2 | 1 | 0 | 0 | 0 | 0 | 1 | 1 | 1 | 1 | 0 | 0 | 1 | 1 | Manual | No | No | 0 | 0 | 0 | 1 | 0 | Halogen | No | 0 | Fabric | 0 | 0 | 1 | 0 | 0 | 0 | 0 | 0 | 1 | No | No | No | 1 | 1 | 1 | No | Manual | 1 | 1 | 1 | 1 | 1 | 1 | 1 | 0 | 0 | 0 | 0 | 0 | 4.2-inch Screen | 0 | 0 | No | 0 | 0 | 0 | 0 | Front and Rear | No | No | 1 | 0 | 0 | 0 | 0 | Manual | 1 | 1 | 0 | 0 | 0 | 1 | No | 0 | 1 | 0 | 0 | 0 | 1 | 0 | Analog | Analog | 1 | 0 | 0 | 1 | 0 | 0 | 0 | NO | [6 empty] | 1 | 0 | 0 | 0 | 0 | 0 | 0 | 1 | 0 |  |  |  | 14.47 s | 11.18 s | 11.18 s | 12.5kpl | 15.5kpl |  | 1 | 1
Mahindra Marazzo | M6 (7 Seater) | 1560000 | 4585 | 1866 | 1774 | 2760 | 150 | 1650 | 190 | Diesel | Front | 1497 | 4 cyls, Turbocharged | 121hp at 3600rpm | 300Nm at 1750-2500rpm | Front-Wheel Drive | Manual | 6 | NO | 45 | 17.3kpl | Independent, Double Wishbone | Coil Springs | Non-independent, Twist Beam | Coil Springs | NO | NO | Electric | Tilt | Manual | 5.25 m | Alloys | 16-inches | 215/65 R16 | 215/65 R16 | Full-size | Discs | Discs | 2 | 1 | 0 | 0 | 0 | 0 | 1 | 1 | 1 | 1 | 0 | 0 | 1 | 1 | Manual | Rear | No | 0 | 0 | 0 | 1 | 1 | Halogen | No | 1 | Fabric | 0 | 0 | 1 | 0 | 0 | 0 | 0 | 0 | 1 | No | No | No | 1 | 1 | 1 | Yes | Manual | 1 | 0 | 1 | 1 | 1 | 1 | 1 | 1 | 1 | 1 | 1 | 0 | 7-inch Touchscreen | 0 | 0 | Onboard | 0 | 0 | 0 | 0 | Front and Rear | No | No | 1 | 0 | 1 | 0 | 0 | Manual | 1 | 1 | 0 | 0 | 0 | 1 | No | 0 | 1 | 0 | 0 | 0 | 1 | 0 | Analog | Analog | 1 | 1 | 1 | 1 | 1 | 1 | 0 | NO | [6 empty] | 1 | 0 | 0 | 0 | 0 | 0 | 1 | 1 | 1 |  |  |  | 14.47 s | 11.18 s | 11.18 s | 12.5kpl | 15.5kpl |  | 1 | 1
Mahindra Marazzo | M6 (8 Seater) | 1569000 | 4585 | 1866 | 1774 | 2760 | 150 | 1650 | 190 | Diesel | Front | 1497 | 4 cyls, Turbocharged | 121hp at 3600rpm | 300Nm at 1750-2500rpm | Front-Wheel Drive | Manual | 6 | NO | 45 | 17.3kpl | Independent, Double Wishbone | Coil Springs | Non-independent, Twist Beam | Coil Springs | NO | NO | Electric | Tilt | Manual | 5.25 m | Alloys | 16-inches | 215/65 R16 | 215/65 R16 | Full-size | Discs | Discs | 2 | 1 | 0 | 0 | 0 | 0 | 1 | 1 | 1 | 1 | 0 | 0 | 1 | 1 | Manual | Rear | No | 0 | 0 | 0 | 1 | 1 | Halogen | No | 1 | Fabric | 0 | 0 | 1 | 0 | 0 | 0 | 0 | 0 | 1 | No | No | No | 1 | 1 | 1 | No | Manual | 1 | 1 | 1 | 1 | 1 | 1 | 1 | 1 | 1 | 1 | 1 | 0 | 7-inch Touchscreen | 0 | 0 | Onboard | 0 | 0 | 0 | 0 | Front and Rear | No | No | 1 | 0 | 1 | 0 | 0 | Manual | 1 | 1 | 0 | 0 | 0 | 1 | No | 0 | 1 | 0 | 0 | 0 | 1 | 0 | Analog | Analog | 1 | 1 | 1 | 1 | 1 | 1 | 0 | NO | [6 empty] | 1 | 0 | 0 | 0 | 0 | 0 | 1 | 1 | 1 |  |  |  | 14.47 s | 11.18 s | 11.18 s | 12.5kpl | 15.5kpl |  | 1 | 1
Mahindra Marazzo | M8 (7 Seater) | 1748000 | 4585 | 1866 | 1774 | 2760 | 150 | 1650 | 190 | Diesel | Front | 1497 | 4 cyls, Turbocharged | 121hp at 3600rpm | 300Nm at 1750-2500rpm | Front-Wheel Drive | Manual | 6 | NO | 45 | 17.3kpl | Independent, Double Wishbone | Coil Springs | Non-independent, Twist Beam | Coil Springs | NO | NO | Electric | Tilt | Manual | 5.25 m | Alloys | 17-inches | 215/60 R17 | 215/60 R17 | Full-size | Discs | Discs | 2 | 1 | 0 | 0 | 0 |  | 1 | 1 | 1 | 1 | 0 | 0 | 1 | 1 | Manual | Rear | Rear | 0 | 0 | 0 | 1 | 1 | Halogen | LED | 1 | Leatherette | 0 | 0 | 1 | 0 | 0 | 0 | 0 | 0 | 1 | No | No | No | 1 | 1 | 1 | Yes | Manual | 1 | 0 | 1 | 1 | 1 | 1 | 1 | 1 | 1 | 1 | 1 | 0 | 7-inch Touchscreen | 1 | 1 | Onboard | 1 | 0 | 0 | 0 | Front and Rear | Driver's Window Only | Driver's Window Only | 1 | 1 | 1 | 0 | 0 | Auto 1-zone | 1 | 1 | 0 |  | 0 | 1 | No | 0 | 1 | 1 | 0 | 0 | 1 | 0 | Analog | Analog | 1 | 1 | 1 | 1 | 1 | 1 | 0 | NO | [6 empty] | 1 | 0 | 0 | 0 | 0 | 0 | 1 | 1 | 1 |  |  |  | 14.47 s | 11.18 s | 11.18 s | 12.5kpl | 15.5kpl |  | 1 | 1
Mahindra Marazzo | M8 (8 Seater) | 1758000 | 4585 | 1866 | 1774 | 2760 | 150 | 1650 | 190 | Diesel | Front | 1497 | 4 cyls, Turbocharged | 121hp at 3600rpm | 300Nm at 1750-2500rpm | Front-Wheel Drive | Manual | 6 | NO | 45 | 17.3kpl | Independent, Double Wishbone | Coil Springs | Non-independent, Twist Beam | Coil Springs | NO | NO | Electric | Tilt | Manual | 5.25 m | Alloys | 17-inches | 215/60 R17 | 215/60 R17 | Full-size | Discs | Discs | 2 | 1 | 0 | 0 | 0 |  | 1 | 1 | 1 | 1 | 0 | 0 | 1 | 1 | Manual | Rear | Rear | 0 | 0 | 0 | 1 | 1 | Halogen | LED | 1 | Leatherette | 0 | 0 | 1 | 0 | 0 | 0 | 0 | 0 | 1 | No | No | No | 1 | 1 | 1 | No | Manual | 1 | 1 | 1 | 1 | 1 | 1 | 1 | 1 | 1 | 1 | 1 | 0 | 7-inch Touchscreen | 1 | 1 | Onboard | 1 | 0 | 0 | 0 | Front and Rear | Driver's Window Only | Driver's Window Only | 1 | 1 | 1 | 0 | 0 | Auto 1-zone | 1 | 1 | 0 |  | 0 | 1 | No | 0 | 1 | 1 | 0 | 0 | 1 | 0 | Analog | Analog | 1 | 1 | 1 | 1 | 1 | 1 | 0 | NO | [6 empty] | 1 | 0 | 0 | 0 | 0 | 0 | 1 | 1 | 1 |  |  |  | 14.47 s | 11.18 s | 11.18 s | 12.5kpl | 15.5kpl |  | 1 | 1
Mahindra Scorpio Classic | 2.2 Diesel S MT 7-str | 1507000 | 4456 | 1820 | 1995 | 2680 | 209 |  |  | Diesel | Front | 2184 | 4 cyls | 130hp at 3750rpm | 300Nm at 1600-2800rpm | Rear-Wheel Drive | Manual | 6 | NO | 60 |  | Independent,Double Wishbone | Coil Springs | Non-indpendent,Multi-link | Coil Springs | NO | NO | Hydraulic | Tilt | Manual | 5.4 m | Steel Rims | 17-inches | 235/65 R17 | 235/65 R17 | Full-size | Discs | Drums | 2 | 1 | 0 | 0 | 0 | 0 | 0 | 1 | 1 | 0 | 0 | 0 | 0 | 0 | Yes | Rear | No | 0 | 0 | 0 | 0 | 0 | Halogen | No | 0 | Vinyl | 0 | 0 | 0 | 0 | 0 | 0 | 0 | 0 | 1 | No | No | No | 0 | 0 | 1 | No | No | 0 | 0 | 1 | 0 | 0 | 0 | 0 | 0 | 0 | 0 | 0 | 0 | No | 0 | 0 | No | 0 | 0 | 0 | 0 | Front and Rear | No | No | 0 | 0 | 0 | 0 | 0 | Manual | 1 | 0 | 0 | 0 | 0 | 0 | No | 0 | 0 | 0 | 0 | 0 | 1 | 0 | Analog | Analog | 1 | 0 | 0 | 1 | 0 | 0 | 0 | NO | [6 empty] | 0 | 0 | 0 | 0 | 0 | 0 | 0 | 0 | 0 | NO | NO | NO | [6 empty] | 1 | 0
Mahindra Scorpio Classic | 2.2 Diesel S MT 9-str | 1507000 | 4456 | 1820 | 1995 | 2680 | 209 |  |  | Diesel | Front | 2184 | 4 cyls | 130hp at 3750rpm | 300Nm at 1600-2800rpm | Rear-Wheel Drive | Manual | 6 | NO | 60 |  | Independent,Double Wishbone | Coil Springs | Non-indpendent,Multi-link | Coil Springs | NO | NO | Hydraulic | Tilt | Manual | 5.4 m | Steel Rims | 17-inches | 235/65 R17 | 235/65 R17 | Full-size | Discs | Drums | 2 | 1 | 0 | 0 | 0 | 0 | 0 | 1 | 1 | 0 | 0 | 0 | 0 | 0 | Yes | Rear | No | 0 | 0 | 0 | 0 | 0 | Halogen | No | 0 | Vinyl | 0 | 0 | 0 | 0 | 0 | 0 | 0 | 0 | 1 | No | No | No | 0 | 0 | 1 | No | No | 0 | 0 | 1 | 0 | 0 | 0 | 0 | 0 | 0 | 0 | 0 | 0 | No | 0 | 0 | No | 0 | 0 | 0 | 0 | Front and Rear | No | No | 0 | 0 | 0 | 0 | 0 | Manual | 1 | 0 | 0 | 0 | 0 | 0 | No | 0 | 0 | 0 | 0 | 0 | 1 | 0 | Analog | Analog | 1 | 0 | 0 | 1 | 0 | 1 | 0 | NO | [6 empty] | 0 | 0 | 0 | 0 | 0 | 0 | 0 | 0 | 0 | NO | NO | NO | [6 empty] | 1 | 0
Mahindra Scorpio Classic | 2.2 Diesel S11 MT Bench | 1920000 | 4456 | 1820 | 1995 | 2680 | 209 |  |  | Diesel | Front | 2184 | 4 cyls | 130hp at 3750rpm | 300Nm at 1600-2800rpm | Rear-Wheel Drive | Manual | 6 | NO | 60 |  | Independent,Double Wishbone | Coil Springs | Non-indpendent,Multi-link | Coil Springs | NO | NO | Hydraulic | Tilt | Manual | 5.4 m | Alloys | 17-inches | 235/65 R17 | 235/65 R17 | Full-size | Discs | Drums | 2 | 1 | 0 | 0 | 0 | 1 | 1 | 1 | 1 | 0 | 1 | 0 | 1 | 1 | Yes | Rear | No | 0 | 0 | 0 | 1 | 1 | LED | LED | 1 | Fabric | 1 | 1 | 1 | 0 | 0 | 0 | 0 | 0 | 1 | No | No | No | 1 | 1 | 1 | No | No | 0 | 0 | 1 | 1 | 0 | 1 | 1 | 1 | 1 | 1 | 1 | 0 | 9-inch Touchscreen | 0 | 0 | Onboard | 1 | 0 | 0 | 0 | Front and Rear | Driver's Window Only | Driver's Window Only | 1 | 0 | 1 | 0 | 0 | Auto 1-zone | 1 | 0 | 0 | 0 | 0 | 0 | No | 0 | 0 | 1 | 0 | 0 | 1 | 0 | Analog | Analog | 1 | 1 | 1 | 1 | 0 | 1 | 0 | YES | [6 empty] | 0 | 0 | 0 | 0 | 1 | 0 | 0 | 1 | 0 | NO | NO | NO | [6 empty] | 1 | 0
Mahindra Scorpio Classic | 2.2 Diesel S11 MT Captain | 1920000 | 4456 | 1820 | 1995 | 2680 | 209 |  |  | Diesel | Front | 2184 | 4 cyls | 130hp at 3750rpm | 300Nm at 1600-2800rpm | Rear-Wheel Drive | Manual | 6 | NO | 60 |  | Independent,Double Wishbone | Coil Springs | Non-indpendent,Multi-link | Coil Springs | NO | NO | Hydraulic | Tilt | Manual | 5.4 m | Alloys | 17-inches | 235/65 R17 | 235/65 R17 | Full-size | Discs | Drums | 2 | 1 | 0 | 0 | 0 | 1 | 1 | 1 | 1 | 0 | 1 | 0 | 1 | 1 | Yes | Rear | No | 0 | 0 | 0 | 1 | 1 | LED | LED | 1 | Fabric | 1 | 1 | 1 | 0 | 0 | 0 | 0 | 0 | 1 | No | No | No | 1 | 1 | 1 | Yes | Yes | 1 | 0 | 1 | 1 | 0 | 1 | 1 | 1 | 1 | 1 | 1 | 0 | 9-inch Touchscreen | 0 | 0 | Onboard | 1 | 0 | 0 | 0 | Front and Rear | Driver's Window Only | Driver's Window Only | 1 | 0 | 1 | 0 | 0 | Auto 1-zone | 1 | 0 | 0 | 0 | 0 | 0 | No | 0 | 0 | 1 | 0 | 0 | 1 | 0 | Analog | Analog | 1 | 1 | 1 | 1 | 0 | 1 | 0 | YES | [6 empty] | 0 | 0 | 0 | 0 | 1 | 0 | 0 | 1 | 0 | NO | NO | NO | [6 empty] | 1 | 0
Mahindra Scorpio N | 2.0 Petrol Z2 MT | 1487000 | 4662 | 1917 | 1857 | 2750 | 187 |  |  | Petrol | Front | 1997 | 4 cycls, Turbocharged | 203hp at 5000rpm | 370Nm at 1750 - 3000rpm | Rear-Wheel Drive | Manual | 6 | NO | 57 |  | Independent, Double Wishbone | Coil Springs | Independent, Multi-link | Coil Springs | NO | NO | Electric | Tilt | Manual |  | Steel Rims | 17-inches | 245/65 R17 | 245/65 R17 | Full-size | Discs | Discs | 2 | 1 | 0 | 0 | 0 | 0 | 1 | 1 | 1 | 1 | 0 | 0 | 0 | 0 | Manual | Rear | No | 0 | 0 | 0 | 1 | 0 | Halogen | No | 0 | Fabric | 0 | 0 | 0 | 0 | 0 |  |  | 0 | 1 | No | No | No |  |  | 1 | No |  |  |  | 1 | 1 | 0 | 1 | 0 | 1 | 1 | 1 | 1 | 0 | 8-inch Touchscreen | 0 | 0 | No | 0 | 0 | 0 | 0 | Front and Rear |  |  | 0 | 0 | 1 | 0 | 0 | No | 1 | 0 | 0 | 0 | 0 | 0 | No | 0 | 0 | 0 | 0 | 0 | 0 | 0 | Analog | Analog | 1 | 1 | 1 | 1 | 1 | 0 | 0 | YES | [6 empty] | 1 | 1 |  | 0 | 0 | 0 |  |  | 1 | [9 empty] | 1 | 0
Mahindra Scorpio N | 2.0 Petrol Z4 AT | 1886000 | 4662 | 1917 | 1857 | 2750 | 187 |  |  | Petrol | Front | 1997 | 4 cycls, Turbocharged | 203hp at 5000rpm | 380Nm at 1750 - 3000rpm | Rear-Wheel Drive | Torque Converter Auto | 6 | NO | 57 |  | Independent, Double Wishbone | Coil Springs | Independent, Multi-link | Coil Springs | NO | NO | Electric | Tilt | Manual |  | Steel Rims with Wheel Covers | 17-inches | 245/65 R17 | 245/65 R17 | Full-size | Discs | Discs | 2 | 1 | 0 | 1 | 1 |  | 1 | 1 | 1 | 1 | 0 | 0 | 1 | 1 | Manual | Rear | No | 0 | 0 | 0 | 1 | 0 | Halogen | No | 0 | Fabric | 0 | 0 | 1 | 0 | 0 |  |  | 0 | 1 | No | No | No |  |  | 1 | No |  |  |  | 1 | 1 | 0 | 1 | 0 | 1 | 1 | 1 | 1 | 0 | 8-inch Touchscreen | 1 | 1 | No | 0 | 0 | 0 | 0 | Front and Rear |  |  | 1 | 0 | 1 | 1 | 0 | No | 1 | 0 | 0 | 0 | 0 | 1 | No | 0 | 0 | 1 | 0 | 0 | 1 | 0 | Analog | Analog | 1 | 1 | 1 | 1 | 1 | 0 | 0 | YES | [6 empty] | 1 | 1 |  | 1 | 0 | 0 |  |  | 1 | NO | YES | NO | [6 empty] | 1 | 0
Mahindra Scorpio N | 2.0 Petrol Z4 MT | 1660000 | 4662 | 1917 | 1857 | 2750 | 187 |  |  | Petrol | Front | 1997 | 4 cycls, Turbocharged | 203hp at 5000rpm | 370Nm at 1750 - 3000rpm | Rear-Wheel Drive | Manual | 6 | NO | 57 |  | Independent, Double Wishbone | Coil Springs | Independent, Multi-link | Coil Springs | NO | NO | Electric | Tilt | Manual |  | Steel Rims with Wheel Covers | 17-inches | 245/65 R17 | 245/65 R17 | Full-size | Discs | Discs | 2 | 1 | 0 | 0 | 0 |  | 1 | 1 | 1 | 1 | 0 | 0 | 1 | 1 | Manual | Rear | No | 0 | 0 | 0 | 1 | 0 | Halogen | No | 0 | Fabric | 0 | 0 | 1 | 0 | 0 |  |  | 0 | 1 | No | No | No |  |  | 1 | No |  |  |  | 1 | 1 | 0 | 1 | 0 | 1 | 1 | 1 | 1 | 0 | 8-inch Touchscreen | 1 | 1 | No | 0 | 0 | 0 | 0 | Front and Rear |  |  | 1 | 0 | 1 | 1 | 0 | No | 1 | 0 | 0 | 0 | 0 | 1 | No | 0 | 0 | 1 | 0 | 0 | 0 | 0 | Analog | Analog | 1 | 1 | 1 | 1 | 1 | 0 | 0 | YES | [6 empty] | 1 | 1 |  | 0 | 0 | 0 |  |  | 1 | [9 empty] | 1 | 0
Mahindra Scorpio N | 2.0 Petrol Z8 AT | 2279000 | 4662 | 1917 | 1857 | 2750 | 187 |  |  | Petrol | Front | 1997 | 4 cycls, Turbocharged | 203hp at 5000rpm | 380Nm at 1750 - 3000rpm | Rear-Wheel Drive | Torque Converter Auto | 6 | NO | 57 |  | Independent, Double Wishbone | Coil Springs | Independent, Multi-link | Coil Springs | NO | NO | Electric | Tilt | Manual |  | Alloys | 18-inches | 255/60 R18 | 255/60 R18 | Space-saver | Discs | Discs | 6 | 1 | 0 | 1 | 1 |  | 1 | 1 | 1 | 1 | 1 | 1 | 1 | 1 | Manual | Rear | Rear | 1 | 0 | 0 | 1 | 1 | LED | Yes | 1 | Leatherette | 1 | 1 | 1 | 0 | 0 |  |  | 0 | 1 | No | No | No |  |  | 1 | No |  |  |  | 1 | 1 | 0 | 1 | 0 | 1 | 1 | 1 | 1 | 0 | 8-inch Touchscreen | 1 | 1 | Onboard | 1 | 0 | 0 | 0 | Front and Rear |  |  | 1 | 1 | 1 | 1 | 1 | Auto 2-zone | 1 | 0 | 0 | 0 | 0 | 1 | Yes | 0 | 0 | 1 | 0 | 0 | 1 | 0 | Analog | Analog | 1 | 1 | 1 | 1 | 1 | 0 | 0 | YES | [6 empty] | 1 | 1 |  | 1 | 0 | 0 |  |  | 1 | NO | YES | NO | [6 empty] | 1 | 0
Mahindra Scorpio N | 2.0 Petrol Z8 MT | 2053000 | 4662 | 1917 | 1857 | 2750 | 187 |  |  | Petrol | Front | 1997 | 4 cycls, Turbocharged | 203hp at 5000rpm | 370Nm at 1750 - 3000rpm | Rear-Wheel Drive | Manual | 6 | NO | 57 |  | Independent, Double Wishbone | Coil Springs | Independent, Multi-link | Coil Springs | NO | NO | Electric | Tilt | Manual |  | Steel Rims with Wheel Covers | 17-inches | 245/65 R17 | 245/65 R17 | Full-size | Discs | Discs | 6 | 1 | 0 | 1 | 1 |  | 1 | 1 | 1 | 1 | 1 | 1 | 1 | 1 | Manual | Rear | Rear | 1 | 0 | 0 | 1 | 1 | LED | Yes | 1 | Leatherette | 1 | 1 | 1 | 0 | 0 |  |  | 0 | 1 | No | No | No |  |  | 1 | No |  |  |  | 1 | 1 | 0 | 1 | 0 | 1 | 1 | 1 | 1 | 0 | 8-inch Touchscreen | 1 | 1 | Onboard | 1 | 0 | 0 | 0 | Front and Rear |  |  | 1 | 1 | 1 | 1 | 1 | Auto 2-zone | 1 | 0 | 0 | 0 | 0 | 1 | Yes | 0 | 0 | 1 | 0 | 0 | 0 | 0 | Analog | Analog | 1 | 1 | 1 | 1 | 1 | 0 | 0 | YES | [6 empty] | 1 | 1 |  | 1 | 0 | 0 |  |  | 1 | [9 empty] | 1 | 0
Mahindra Scorpio N | 2.0 Petrol Z8L AT | 2452000 | 4662 | 1917 | 1857 | 2750 | 187 |  |  | Petrol | Front | 1997 | 4 cycls, Turbocharged | 203hp at 5000rpm | 380Nm at 1750 - 3000rpm | Rear-Wheel Drive | Torque Converter Auto | 6 | NO | 57 |  | Independent, Double Wishbone | Coil Springs | Independent, Multi-link | Coil Springs | NO | NO | Electric | Tilt | Manual |  | Alloys | 18-inches | 255/60 R18 | 255/60 R18 | Space-saver | Discs | Discs | 6 | 1 | 0 | 1 | 1 |  | 1 | 1 | 1 | 1 | 1 | 1 | 1 | 1 | Manual | Front and Rear | Front and Rear | 1 | 0 | 0 | 1 | 1 | LED | Yes | 1 | Leatherette | 1 | 1 | 1 | 1 | 0 |  |  | 0 | 1 | No | No | No |  |  | 1 | No |  |  |  | 1 | 1 | 0 | 1 | 0 | 1 | 1 | 1 | 1 | 0 | 8-inch Touchscreen | 1 | 1 | Onboard | 1 | 0 | 0 | 0 | Front and Rear |  |  | 1 | 1 | 1 | 1 | 1 | Auto 2-zone | 1 | 0 | 0 | 0 | 0 | 1 | Yes | 0 | 0 | 1 | 0 | 0 | 1 | 0 | Analog | Analog | 1 | 1 | 1 | 1 | 1 | 0 | 0 | YES | [6 empty] | 1 | 1 |  | 1 | 0 | 0 |  |  | 1 | NO | YES | NO | [6 empty] | 1 | 0
Mahindra Scorpio N | 2.0 Petrol Z8L AT 6-STR | 2475000 | 4662 | 1917 | 1857 | 2750 | 187 |  |  | Petrol | Front | 1997 | 4 cycls, Turbocharged | 203hp at 5000rpm | 380Nm at 1750 - 3000rpm | Rear-Wheel Drive | Torque Converter Auto | 6 | NO | 57 |  | Independent, Double Wishbone | Coil Springs | Independent, Multi-link | Coil Springs | NO | NO | Electric | Tilt | Manual |  | Alloys | 18-inches | 255/60 R18 | 255/60 R18 | Space-saver | Discs | Discs | 6 | 1 | 0 | 1 | 1 |  | 1 | 1 | 1 | 1 | 1 | 1 | 1 | 1 | Manual | Front and Rear | Front and Rear | 1 | 0 | 0 | 1 | 1 | LED | Yes | 1 | Leatherette | 1 | 1 | 1 | 1 | 0 |  |  | 0 | 1 | No | No | No |  |  | 1 | Yes |  |  |  | 1 | 1 | 0 | 1 | 0 | 1 | 1 | 1 | 1 | 0 | 8-inch Touchscreen | 1 | 1 | Onboard | 1 | 0 | 0 | 0 | Front and Rear |  |  | 1 | 1 | 1 | 1 | 1 | Auto 2-zone | 1 | 0 | 0 | 0 | 0 | 1 | Yes | 0 | 0 | 1 | 0 | 0 | 1 | 0 | Analog | Analog | 1 | 1 | 1 | 1 | 1 | 0 | 0 | YES | [6 empty] | 1 | 1 |  | 1 | 0 | 0 |  |  | 1 | NO | YES | NO | [6 empty] | 1 | 0
Mahindra Scorpio N | 2.0 Petrol Z8L MT | 2272000 | 4662 | 1917 | 1857 | 2750 | 187 |  |  | Petrol | Front | 1997 | 4 cycls, Turbocharged | 203hp at 5000rpm | 370Nm at 1750 - 3000rpm | Rear-Wheel Drive | Manual | 6 | NO | 57 |  | Independent, Double Wishbone | Coil Springs | Independent, Multi-link | Coil Springs | NO | NO | Electric | Tilt | Manual |  | Alloys | 17-inches | 245/65 R17 | 245/65 R17 | Full-size | Discs | Discs | 6 | 1 | 0 | 1 | 1 |  | 1 | 1 | 1 | 1 | 1 | 1 | 1 | 1 | Manual | Front and Rear | Front and Rear | 1 | 0 | 0 | 1 | 1 | LED | Yes | 1 | Leatherette | 1 | 1 | 1 | 1 | 0 |  |  | 0 | 1 | No | No | No |  |  | 1 | No |  |  |  | 1 | 1 | 0 | 1 | 0 | 1 | 1 | 1 | 1 | 0 | 8-inch Touchscreen | 1 | 1 | Onboard | 1 | 0 | 0 | 0 | Front and Rear |  |  | 1 | 1 | 1 | 1 | 1 | Auto 2-zone | 1 | 0 | 0 | 0 | 0 | 1 | Yes | 0 | 0 | 1 | 0 | 0 | 0 | 0 | Analog | Analog | 1 | 1 | 1 | 1 | 1 | 0 | 0 | YES | [6 empty] | 1 | 1 |  | 1 | 0 | 0 |  |  | 1 | [9 empty] | 1 | 0
Mahindra Scorpio N | 2.0 Petrol Z8L MT 6-STR | 2295000 | 4662 | 1917 | 1857 | 2750 | 187 |  |  | Petrol | Front | 1997 | 4 cycls, Turbocharged | 203hp at 5000rpm | 370Nm at 1750 - 3000rpm | Rear-Wheel Drive | Manual | 6 | NO | 57 |  | Independent, Double Wishbone | Coil Springs | Independent, Multi-link | Coil Springs | NO | NO | Electric | Tilt | Manual |  | Alloys | 17-inches | 245/65 R17 | 245/65 R17 | Full-size | Discs | Discs | 6 | 1 | 0 | 1 | 1 |  | 1 | 1 | 1 | 1 | 1 | 1 | 1 | 1 | Manual | Front and Rear | Front and Rear | 1 | 0 | 0 | 1 | 1 | LED | Yes | 1 | Leatherette | 1 | 1 | 1 | 1 | 0 |  |  | 0 | 1 | No | No | No |  |  | 1 | Yes |  |  |  | 1 | 1 | 0 | 1 | 0 | 1 | 1 | 1 | 1 | 0 | 8-inch Touchscreen | 1 | 1 | Onboard | 1 | 0 | 0 | 0 | Front and Rear |  |  | 1 | 1 | 1 | 1 | 1 | Auto 2-zone | 1 | 0 | 0 | 0 | 0 | 1 | Yes | 0 | 0 | 1 | 0 | 0 | 0 | 0 | Analog | Analog | 1 | 1 | 1 | 1 | 1 | 0 | 0 | YES | [6 empty] | 1 | 1 |  | 1 | 0 | 0 |  |  | 1 | [9 empty] | 1 | 0
Mahindra Scorpio N | 2.2 Diesel Z2 MT | 1577000 | 4662 | 1917 | 1857 | 2750 | 187 |  |  | Diesel | Front | 2184 | 4 cycls, Turbocharged | 132hp at 3750rpm | 300Nm at 1500 - 3000rpm | Rear-Wheel Drive | Manual | 6 | NO | 57 |  | Independent, Double Wishbone | Coil Springs | Independent, Multi-link | Coil Springs | NO | NO | Hydraulic | Tilt | Manual |  | Steel Rims | 17-inches | 245/65 R17 | 245/65 R17 | Full-size | Discs | Discs | 2 | 1 | 0 | 0 | 0 | 0 | 1 | 1 | 1 | 1 | 0 | 0 | 0 | 0 | Manual | Rear | No | 0 | 0 | 0 | 1 | 0 | Halogen | No | 0 | Fabric | 0 | 0 | 0 | 0 | 0 |  |  | 0 | 1 | No | No | No |  |  | 1 | No |  |  |  | 1 | 1 | 0 | 1 | 0 | 1 | 1 | 1 | 1 | 0 | 8-inch Touchscreen | 0 | 0 | No | 0 | 0 | 0 | 0 | Front and Rear |  |  | 0 | 0 | 1 | 1 | 0 | No | 1 | 0 | 0 | 0 | 0 | 0 | No | 0 | 0 | 0 | 0 | 0 | 0 | 0 | Analog | Analog | 1 | 1 | 1 | 1 | 1 | 0 | 0 | YES | [6 empty] | 1 | 1 |  | 0 | 0 | 0 |  |  | 1 | [9 empty] | 1 | 0
Mahindra Scorpio N | 2.2 Diesel Z4 AT | 1986000 | 4662 | 1917 | 1857 | 2750 | 187 |  |  | Diesel | Front | 2184 | 4 cycls, Turbocharged | 175hp at 3500rpm | 400Nm at 1750 - 2750rpm | Rear-Wheel Drive | Torque Converter Auto | 6 | NO | 57 |  | Independent, Double Wishbone | Coil Springs | Independent, Multi-link | Coil Springs | NO | NO | Electric | Tilt | Manual |  | Steel Rims with Wheel Covers | 17-inches | 245/65 R17 | 245/65 R17 | Full-size | Discs | Discs | 2 | 1 | 0 | 1 | 1 |  | 1 | 1 | 1 | 1 | 0 | 0 | 1 | 1 | Manual | Rear | No | 0 | 0 | 0 | 1 | 0 | Halogen | No | 0 | Fabric | 0 | 0 | 1 | 0 | 0 |  |  | 0 | 1 | No | No | No |  |  | 1 | No |  |  |  | 1 | 1 | 0 | 1 | 0 | 1 | 1 | 1 | 1 | 0 | 8-inch Touchscreen | 1 | 1 | No | 0 | 0 | 0 | 0 | Front and Rear |  |  | 1 | 0 | 1 | 1 | 0 | No | 1 | 0 | 0 | 0 | 0 | 1 | No | 0 | 0 | 1 | 0 | 0 | 1 | 0 | Analog | Analog | 1 | 1 | 1 | 1 | 1 | 0 | 0 | YES | [6 empty] | 1 | 1 |  | 1 | 0 | 0 |  |  | 1 | NO | YES | NO | [6 empty] | 1 | 0
Mahindra Scorpio N | 2.2 Diesel Z4 MT | 1754000 | 4662 | 1917 | 1857 | 2750 | 187 |  |  | Diesel | Front | 2184 | 4 cycls, Turbocharged | 175hp at 3500rpm | 370Nm at 1500 - 3000rpm | Rear-Wheel Drive | Manual | 6 | NO | 57 |  | Independent, Double Wishbone | Coil Springs | Independent, Multi-link | Coil Springs | NO | NO | Electric | Tilt | Manual |  | Steel Rims with Wheel Covers | 17-inches | 245/65 R17 | 245/65 R17 | Full-size | Discs | Discs | 2 | 1 | 0 | 0 | 0 |  | 1 | 1 | 1 | 1 | 0 | 0 | 1 | 1 | Manual | Rear | No | 0 | 0 | 0 | 1 | 0 | Halogen | No | 0 | Fabric | 0 | 0 | 1 | 0 | 0 |  |  | 0 | 1 | No | No | No |  |  | 1 | No |  |  |  | 1 | 1 | 0 | 1 | 0 | 1 | 1 | 1 | 1 | 0 | 8-inch Touchscreen | 1 | 1 | No | 0 | 0 | 0 | 0 | Front and Rear |  |  | 1 | 0 | 1 | 1 | 0 | No | 1 | 0 | 0 | 0 | 0 | 1 | No | 0 | 0 | 1 | 0 | 0 | 0 | 0 | Analog | Analog | 1 | 1 | 1 | 1 | 1 | 0 | 0 | YES | [6 empty] | 1 | 1 |  | 0 | 0 | 0 |  |  | 1 | [9 empty] | 1 | 0
Mahindra Scorpio N | 2.2 Diesel Z4 MT (4WD) | 2044000 | 4662 | 1917 | 1857 | 2750 | 187 |  |  | Diesel | Front | 2184 | 4 cycls, Turbocharged | 175hp at 3500rpm | 370Nm at 1500 - 3000rpm | Four-Wheel Drive | Manual | 6 | NO | 57 |  | Independent, Double Wishbone | Coil Springs | Independent, Multi-link | Coil Springs | NO | NO | Electric | Tilt | Manual |  | Steel Rims with Wheel Covers | 17-inches | 245/65 R17 | 245/65 R17 | Full-size | Discs | Discs | 2 | 1 | 0 | 0 | 0 |  | 1 | 1 | 1 | 1 | 0 | 0 | 1 | 1 | Manual | Rear | No | 0 | 0 | 0 | 1 | 0 | Halogen | No | 0 | Fabric | 0 | 0 | 1 | 0 | 0 |  |  | 0 | 1 | No | No | No |  |  | 1 | No |  |  |  | 1 | 1 | 0 | 1 | 0 | 1 | 1 | 1 | 1 | 0 | 8-inch Touchscreen | 1 | 1 | No | 0 | 0 | 0 | 0 | Front and Rear |  |  | 1 | 0 | 1 | 1 | 0 | No | 1 | 0 | 0 | 0 | 0 | 1 | No | 0 | 0 | 1 | 0 | 0 | 0 | 0 | Analog | Analog | 1 | 1 | 1 | 1 | 1 | 0 | 0 | YES | [6 empty] | 1 | 1 |  | 0 | 0 | 0 |  |  | 1 | [9 empty] | 1 | 0
Mahindra Scorpio N | 2.2 Diesel Z6 AT | 2092000 | 4662 | 1917 | 1857 | 2750 | 187 |  |  | Diesel | Front | 2184 | 4 cycls, Turbocharged | 175hp at 3500rpm | 400Nm at 1750 - 2750rpm | Rear-Wheel Drive | Torque Converter Auto | 6 | NO | 57 |  | Independent, Double Wishbone | Coil Springs | Independent, Multi-link | Coil Springs | NO | NO | Electric | Tilt | Manual |  | Steel Rims with Wheel Covers | 17-inches | 245/65 R17 | 245/65 R17 | Full-size | Discs | Discs | 2 | 1 | 0 | 1 | 1 |  | 1 | 1 | 1 | 1 | 0 | 0 | 1 | 1 | Manual | Rear | No | 0 | 0 | 0 | 1 | 0 | Halogen | No | 0 | Fabric | 0 | 0 | 1 | 0 | 0 |  |  | 0 | 1 | No | No | No |  |  | 1 | No |  |  |  | 1 | 1 | 0 | 1 | 0 | 1 | 1 | 1 | 1 | 0 | 8-inch Touchscreen | 1 | 1 | Onboard | 1 | 0 | 0 | 0 | Front and Rear |  |  | 1 | 0 | 1 | 1 | 0 | No | 1 | 0 | 0 | 0 | 0 | 1 | Yes | 0 | 1 | 1 | 0 | 0 | 1 | 0 | Analog | Analog | 1 | 1 | 1 | 1 | 1 | 0 | 0 | YES | [6 empty] | 1 | 1 |  | 1 | 0 | 0 |  |  | 1 | YES | YES | NO | [6 empty] | 1 | 0
Mahindra Scorpio N | 2.2 Diesel Z6 MT | 1861000 | 4662 | 1917 | 1857 | 2750 | 187 |  |  | Diesel | Front | 2184 | 4 cycls, Turbocharged | 175hp at 3500rpm | 370Nm at 1500 - 3000rpm | Rear-Wheel Drive | Manual | 6 | NO | 57 |  | Independent, Double Wishbone | Coil Springs | Independent, Multi-link | Coil Springs | NO | NO | Electric | Tilt | Manual |  | Steel Rims with Wheel Covers | 17-inches | 245/65 R17 | 245/65 R17 | Full-size | Discs | Discs | 2 | 1 | 0 | 1 | 1 |  | 1 | 1 | 1 | 1 | 0 | 0 | 1 | 1 | Manual | Rear | No | 0 | 0 | 0 | 1 | 0 | Halogen | No | 0 | Fabric | 0 | 0 | 1 | 0 | 0 |  |  | 0 | 1 | No | No | No |  |  | 1 | No |  |  |  | 1 | 1 | 0 | 1 | 0 | 1 | 1 | 1 | 1 | 0 | 8-inch Touchscreen | 1 | 1 | Onboard | 1 | 0 | 0 | 0 | Front and Rear |  |  | 1 | 0 | 1 | 1 | 0 | No | 1 | 0 | 0 | 0 | 0 | 1 | Yes | 0 | 1 | 1 | 0 | 0 | 0 | 0 | Analog | Analog | 1 | 1 | 1 | 1 | 1 | 0 | 0 | YES | [6 empty] | 1 | 1 |  | 1 | 0 | 0 |  |  | 1 | [9 empty] | 1 | 0
Mahindra Scorpio N | 2.2 Diesel Z8 AT | 2387000 | 4662 | 1917 | 1857 | 2750 | 187 |  |  | Diesel | Front | 2184 | 4 cycls, Turbocharged | 175hp at 3500rpm | 400Nm at 1750 - 2750rpm | Rear-Wheel Drive | Torque Converter Auto | 6 | NO | 57 |  | Independent, Double Wishbone | Coil Springs | Independent, Multi-link | Coil Springs | NO | NO | Electric | Tilt | Manual |  | Alloys | 18-inches | 255/60 R18 | 255/60 R18 | Space-saver | Discs | Discs | 6 | 1 | 0 | 1 | 1 |  | 1 | 1 | 1 | 1 | 1 | 1 | 1 | 1 | Manual | Rear | Rear | 1 | 0 | 0 | 1 | 1 | LED | Yes | 1 | Leatherette | 1 | 1 | 1 | 0 | 0 |  |  | 0 | 1 | No | No | No |  |  | 1 | No |  |  |  | 1 | 1 | 0 | 1 | 0 | 1 | 1 | 1 | 1 | 0 | 8-inch Touchscreen | 1 | 1 | Onboard | 1 | 0 | 0 | 0 | Front and Rear |  |  | 1 | 1 | 1 | 1 | 1 | Auto 2-zone | 1 | 0 | 0 | 0 | 0 | 1 | Yes | 0 | 1 | 1 | 0 | 0 | 1 | 0 | Analog | Analog | 1 | 1 | 1 | 1 | 1 | 0 | 0 | YES | [6 empty] | 1 | 1 |  | 1 | 0 | 0 |  |  | 1 | YES | YES | NO | [6 empty] | 1 | 0
Mahindra Scorpio N | 2.2 Diesel Z8 AT (4WD) | 2676000 | 4662 | 1917 | 1857 | 2750 | 187 |  |  | Diesel | Front | 2184 | 4 cycls, Turbocharged | 175hp at 3500rpm | 400Nm at 1750 - 2750rpm | Four-Wheel Drive | Torque Converter Auto | 6 | YES | 57 |  | Independent, Double Wishbone | Coil Springs | Independent, Multi-link | Coil Springs | NO | NO | Electric | Tilt | Manual |  | Alloys | 18-inches | 255/60 R18 | 255/60 R18 | Full-size | Discs | Discs | 6 | 1 | 0 | 1 | 1 |  | 1 | 1 | 1 | 1 | 1 | 1 | 1 | 1 | Manual | Rear | Rear | 1 | 0 | 0 | 1 | 1 | LED | Yes | 1 | Leatherette | 1 | 1 | 1 | 0 | 0 |  |  | 0 | 1 | No | No | No |  |  | 1 | No |  |  |  | 1 | 1 | 0 | 1 | 0 | 1 | 1 | 1 | 1 | 0 | 8-inch Touchscreen | 1 | 1 | Onboard | 1 | 0 | 0 | 0 | Front and Rear |  |  | 1 | 1 | 1 | 1 | 1 | Auto 2-zone | 1 | 0 | 0 | 0 | 0 | 1 | Yes | 0 | 0 | 1 | 0 | 0 | 1 | 0 | Analog | Analog | 1 | 1 | 1 | 1 | 1 | 0 | 0 | YES | [6 empty] | 1 | 1 |  | 1 | 0 | 0 |  |  | 1 | NO | YES | NO | [6 empty] | 1 | 0
Mahindra Scorpio N | 2.2 Diesel Z8 MT | 2156000 | 4662 | 1917 | 1857 | 2750 | 187 |  |  | Diesel | Front | 2184 | 4 cycls, Turbocharged | 175hp at 3500rpm | 370Nm at 1500 - 3000rpm | Rear-Wheel Drive | Manual | 6 | NO | 57 |  | Independent, Double Wishbone | Coil Springs | Independent, Multi-link | Coil Springs | NO | NO | Electric | Tilt | Manual |  | Steel Rims with Wheel Covers | 17-inches | 245/65 R17 | 245/65 R17 | Full-size | Discs | Discs | 6 | 1 | 0 | 1 | 1 |  | 1 | 1 | 1 | 1 | 1 | 1 | 1 | 1 | Manual | Rear | Rear | 1 | 0 | 0 | 1 | 1 | LED | Yes | 1 | Leatherette | 1 | 1 | 1 | 0 | 0 |  |  | 0 | 1 | No | No | No |  |  | 1 | No |  |  |  | 1 | 1 | 0 | 1 | 0 | 1 | 1 | 1 | 1 | 0 | 8-inch Touchscreen | 1 | 1 | Onboard | 1 | 0 | 0 | 0 | Front and Rear |  |  | 1 | 1 | 1 | 1 | 1 | Auto 2-zone | 1 | 0 | 0 | 0 | 0 | 1 | Yes | 0 | 1 | 1 | 0 | 0 | 0 | 0 | Analog | Analog | 1 | 1 | 1 | 1 | 1 | 0 | 0 | YES | [6 empty] | 1 | 1 |  | 1 | 0 | 0 |  |  | 1 | [9 empty] | 1 | 0
Mahindra Scorpio N | 2.2 Diesel Z8 MT (4WD) | 2487000 | 4662 | 1917 | 1857 | 2750 | 187 |  |  | Diesel | Front | 2184 | 4 cycls, Turbocharged | 175hp at 3500rpm | 370Nm at 1500 - 3000rpm | Four-Wheel Drive | Manual | 6 | YES | 57 |  | Independent, Double Wishbone | Coil Springs | Independent, Multi-link | Coil Springs | NO | NO | Electric | Tilt | Manual |  | Steel Rims with Wheel Covers | 17-inches | 245/65 R17 | 245/65 R17 | Full-size | Discs | Discs | 6 | 1 | 0 | 1 | 1 |  | 1 | 1 | 1 | 1 | 1 | 1 | 1 | 1 | Manual | Rear | Rear | 1 | 0 | 0 | 1 | 1 | LED | Yes | 1 | Leatherette | 1 | 1 | 1 | 0 | 0 |  |  | 0 | 1 | No | No | No |  |  | 1 | No |  |  |  | 1 | 1 | 0 | 1 | 0 | 1 | 1 | 1 | 1 | 0 | 8-inch Touchscreen | 1 | 1 | Onboard | 1 | 0 | 0 | 0 | Front and Rear |  |  | 1 | 1 | 1 | 1 | 1 | Auto 2-zone | 1 | 0 | 0 | 0 | 0 | 1 | Yes | 0 | 0 | 1 | 0 | 0 | 0 | 0 | Analog | Analog | 1 | 1 | 1 | 1 | 1 | 0 | 0 | YES | [6 empty] | 1 | 1 |  | 1 | 0 | 0 |  |  | 1 | [9 empty] | 1 | 0
Mahindra Scorpio N | 2.2 Diesel Z8L AT | 2564000 | 4662 | 1917 | 1857 | 2750 | 187 |  |  | Diesel | Front | 2184 | 4 cycls, Turbocharged | 175hp at 3500rpm | 400Nm at 1750 - 2750rpm | Rear-Wheel Drive | Torque Converter Auto | 6 | NO | 57 |  | Independent, Double Wishbone | Coil Springs | Independent, Multi-link | Coil Springs | NO | NO | Electric | Tilt | Manual |  | Alloys | 18-inches | 255/60 R18 | 255/60 R18 | Space-saver | Discs | Discs | 6 | 1 | 0 | 1 | 1 |  | 1 | 1 | 1 | 1 | 1 | 1 | 1 | 1 | Manual | Front and Rear | Front and Rear | 1 | 0 | 0 | 1 | 1 | LED | Yes | 1 | Leatherette | 1 | 1 | 1 | 1 | 0 |  |  | 0 | 1 | No | No | No |  |  | 1 | No |  |  |  | 1 | 1 | 0 | 1 | 0 | 1 | 1 | 1 | 1 | 0 | 8-inch Touchscreen | 1 | 1 | Onboard | 1 | 0 | 0 | 0 | Front and Rear |  |  | 1 | 1 | 1 | 1 | 1 | Auto 2-zone | 1 | 0 | 0 | 0 | 0 | 1 | Yes | 0 | 1 | 1 | 0 | 0 | 1 | 0 | Analog | Analog | 1 | 1 | 1 | 1 | 1 | 0 | 0 | YES | [6 empty] | 1 | 1 |  | 1 | 0 | 0 |  |  | 1 | YES | YES | NO | [6 empty] | 1 | 0
Mahindra Scorpio N | 2.2 Diesel Z8L AT (4WD) | 2853000 | 4662 | 1917 | 1857 | 2750 | 187 |  |  | Diesel | Front | 2184 | 4 cycls, Turbocharged | 175hp at 3500rpm | 400Nm at 1750 - 2750rpm | Four-Wheel Drive | Torque Converter Auto | 6 | YES | 57 |  | Independent, Double Wishbone | Coil Springs | Independent, Multi-link | Coil Springs | NO | NO | Electric | Tilt | Manual |  | Alloys | 18-inches | 255/60 R18 | 255/60 R18 | Full-size | Discs | Discs | 6 | 1 | 0 | 1 | 1 |  | 1 | 1 | 1 | 1 | 1 | 1 | 1 | 1 | Manual | Front and Rear | Front and Rear | 1 | 0 | 0 | 1 | 1 | LED | Yes | 1 | Leatherette | 1 | 1 | 1 | 1 | 0 |  |  | 0 | 1 | No | No | No |  |  | 1 | No |  |  |  | 1 | 1 | 0 | 1 | 0 | 1 | 1 | 1 | 1 | 1 | 8-inch Touchscreen | 1 | 1 | Onboard | 1 | 0 | 0 | 0 | Front and Rear |  |  | 1 | 1 | 1 | 1 | 1 | Auto 2-zone | 1 | 0 | 0 | 0 | 0 | 1 | Yes | 0 | 0 | 1 | 0 | 0 | 1 | 0 | Analog | Analog | 1 | 1 | 1 | 1 | 1 | 0 | 0 | YES | [6 empty] | 1 | 1 |  | 1 | 0 | 0 |  |  | 1 | NO | YES | NO | [6 empty] | 1 | 0
Mahindra Scorpio N | 2.2 Diesel Z8L AT 6-STR | 2588000 | 4662 | 1917 | 1857 | 2750 | 187 |  |  | Diesel | Front | 2184 | 4 cycls, Turbocharged | 175hp at 3500rpm | 400Nm at 1750 - 2750rpm | Rear-Wheel Drive | Torque Converter Auto | 6 | NO | 57 |  | Independent, Double Wishbone | Coil Springs | Independent, Multi-link | Coil Springs | NO | NO | Electric | Tilt | Manual |  | Alloys | 18-inches | 255/60 R18 | 255/60 R18 | Space-saver | Discs | Discs | 6 | 1 | 0 | 1 | 1 |  | 1 | 1 | 1 | 1 | 1 | 1 | 1 | 1 | Manual | Front and Rear | Front and Rear | 1 | 0 | 0 | 1 | 1 | LED | Yes | 1 | Leatherette | 1 | 1 | 1 | 1 | 0 |  |  | 0 | 1 | No | No | No |  |  | 1 | Yes |  |  |  | 1 | 1 | 0 | 1 | 0 | 1 | 1 | 1 | 1 | 0 | 8-inch Touchscreen | 1 | 1 | Onboard | 1 | 0 | 0 | 0 | Front and Rear |  |  | 1 | 1 | 1 | 1 | 1 | Auto 2-zone | 1 | 0 | 0 | 0 | 0 | 1 | Yes | 0 | 1 | 1 | 0 | 0 | 1 | 0 | Analog | Analog | 1 | 1 | 1 | 1 | 1 | 0 | 0 | YES | [6 empty] | 1 | 1 |  | 1 | 0 | 0 |  |  | 1 | YES | YES | NO | [6 empty] | 1 | 0
Mahindra Scorpio N | 2.2 Diesel Z8L MT | 2380000 | 4662 | 1917 | 1857 | 2750 | 187 |  |  | Diesel | Front | 2184 | 4 cycls, Turbocharged | 175hp at 3500rpm | 370Nm at 1500 - 3000rpm | Rear-Wheel Drive | Manual | 6 | NO | 57 |  | Independent, Double Wishbone | Coil Springs | Independent, Multi-link | Coil Springs | NO | NO | Electric | Tilt | Manual |  | Alloys | 17-inches | 245/65 R17 | 245/65 R17 | Full-size | Discs | Discs | 6 | 1 | 0 | 1 | 1 |  | 1 | 1 | 1 | 1 | 1 | 1 | 1 | 1 | Manual | Front and Rear | Front and Rear | 1 | 0 | 0 | 1 | 1 | LED | Yes | 1 | Leatherette | 1 | 1 | 1 | 1 | 0 |  |  | 0 | 1 | No | No | No |  |  | 1 | No |  |  |  | 1 | 1 | 0 | 1 | 0 | 1 | 1 | 1 | 1 | 0 | 8-inch Touchscreen | 1 | 1 | Onboard | 1 | 0 | 0 | 0 | Front and Rear |  |  | 1 | 1 | 1 | 1 | 1 | Auto 2-zone | 1 | 0 | 0 | 0 | 0 | 1 | Yes | 0 | 1 | 1 | 0 | 0 | 0 | 0 | Analog | Analog | 1 | 1 | 1 | 1 | 1 | 0 | 0 | YES | [6 empty] | 1 | 1 |  | 1 | 0 | 0 |  |  | 1 | [9 empty] | 1 | 0
Mahindra Scorpio N | 2.2 Diesel Z8L MT (4WD) | 2669000 | 4662 | 1917 | 1857 | 2750 | 187 |  |  | Diesel | Front | 2184 | 4 cycls, Turbocharged | 175hp at 3500rpm | 370Nm at 1500 - 3000rpm | Four-Wheel Drive | Manual | 6 | YES | 57 |  | Independent, Double Wishbone | Coil Springs | Independent, Multi-link | Coil Springs | NO | NO | Electric | Tilt | Manual |  | Alloys | 17-inches | 245/65 R17 | 245/65 R17 | Full-size | Discs | Discs | 6 | 1 | 0 | 1 | 1 |  | 1 | 1 | 1 | 1 | 1 | 1 | 1 | 1 | Manual | Front and Rear | Front and Rear | 1 | 0 | 0 | 1 | 1 | LED | Yes | 1 | Leatherette | 1 | 1 | 1 | 1 | 0 |  |  | 0 | 1 | No | No | No |  |  | 1 | No |  |  |  | 1 | 1 | 0 | 1 | 0 | 1 | 1 | 1 | 1 | 0 | 8-inch Touchscreen | 1 | 1 | Onboard | 1 | 0 | 0 | 0 | Front and Rear |  |  | 1 | 1 | 1 | 1 | 1 | Auto 2-zone | 1 | 0 | 0 | 0 | 0 | 1 | Yes | 0 | 0 | 1 | 0 | 0 | 0 | 0 | Analog | Analog | 1 | 1 | 1 | 1 | 1 | 0 | 0 | YES | [6 empty] | 1 | 1 |  | 1 | 0 | 0 |  |  | 1 | [9 empty] | 1 | 0
Mahindra Scorpio N | 2.2 Diesel Z8L MT 6-STR | 2403000 | 4662 | 1917 | 1857 | 2750 | 187 |  |  | Diesel | Front | 2184 | 4 cycls, Turbocharged | 175hp at 3500rpm | 370Nm at 1500 - 3000rpm | Rear-Wheel Drive | Manual | 6 | NO | 57 |  | Independent, Double Wishbone | Coil Springs | Independent, Multi-link | Coil Springs | NO | NO | Electric | Tilt | Manual |  | Alloys | 17-inches | 245/65 R17 | 245/65 R17 | Full-size | Discs | Discs | 6 | 1 | 0 | 1 | 1 |  | 1 | 1 | 1 | 1 | 1 | 1 | 1 | 1 | Manual | Front and Rear | Front and Rear | 1 | 0 | 0 | 1 | 1 | LED | Yes | 1 | Leatherette | 1 | 1 | 1 | 1 | 0 |  |  | 0 | 1 | No | No | No |  |  | 1 | Yes |  |  |  | 1 | 1 | 0 | 1 | 0 | 1 | 1 | 1 | 1 | 0 | 8-inch Touchscreen | 1 | 1 | Onboard | 1 | 0 | 0 | 0 | Front and Rear |  |  | 1 | 1 | 1 | 1 | 1 | Auto 2-zone | 1 | 0 | 0 | 0 | 0 | 1 | Yes | 0 | 1 | 1 | 0 | 0 | 0 | 0 | Analog | Analog | 1 | 1 | 1 | 1 | 1 | 0 | 0 | YES | [6 empty] | 1 | 1 |  | 1 | 0 | 0 |  |  | 1 | [9 empty] | 1 | 0
Mahindra Thar | 1.5 Diesel MT AX (O) 4x2 Hard Top | 1146000 | 3985 | 1820 | 1850 | 2450 | 226 |  |  | Diesel | Front | 1497 | 4 cyls,Turbocharged | 119hp at 3500rpm | 300Nm at 1750 - 2500rpm | Rear-Wheel Drive | Manual | 6 |  | 45 |  | Independent, Double Wishbone | Coil Springs | Independent, Multi-link | Coil Springs | NO | NO | Hydraulic | Tilt | Manual | 5.9 m | Steel Wheels | 16-inches | 245/75 R16 | 245/75 R16 | Full-size | Disc | Drum | 2 | 1 | 0 | 1 | 1 | 0 | 1 | 0 | 0 | 0 | 0 | 0 | 0 | 1 | Yes | Yes | No | 0 | 0 | 0 | 0 | 0 | Halogen | No | 0 | Vinyl | 0 | 0 | 1 | 0 | 0 | 0 | 0 | 0 | 1 | No | No | No | 0 | 0 | 1 | Yes | Yes | 1 | 1 | 0 | 0 | 0 | 0 | 0 | 0 | 0 | 0 | 0 | 0 | No | 0 | 0 | No | 0 | 0 | 0 | 0 | Front | No | No | 0 | 0 | 1 | 1 | 0 | Manual | 0 | 0 | 0 | 0 | 0 | 0 | No | 0 | 0 | 0 | 0 | 0 | 0 | 0 | Analog | Analog | 1 | 1 | 1 | 1 | 0 | 1 | 0 | NO | [6 empty] | 1 | 1 | 0 | 1 | 0 | 0 | 0 | 0 | 1
Mahindra Thar | 1.5 Diesel MT LX 4x2 Hard Top | 1312000 | 3985 | 1820 | 1855 | 2450 | 226 |  |  | Diesel | Front | 1497 | 4 cyls,Turbocharged | 119hp at 3500rpm | 300Nm at 1750 - 2500rpm | Rear-Wheel Drive | Manual | 6 |  | 45 |  | Independent, Double Wishbone | Coil Springs | Independent, Multi-link | Coil Springs | NO | NO | Hydraulic | Tilt | Manual | 5.9 m | Alloys | 18-inches | 255/65 R18 | 255/65 R18 | Full-size | Disc | Drum | 2 | 1 | 0 | 1 | 1 | 0 | 1 | 1 | 0 | 1 | 0 | 0 | 0 | 1 | Yes | Yes | No | 1 | 0 | 0 | 0 | 0 | Halogen | Yes | 1 | Fabric | 0 | 0 | 1 | 0 | 0 | 0 | 0 | 0 | 1 | No | No | No | 0 | 0 | 1 | Yes | Yes | 1 | 1 | 0 | 1 | 0 | 1 | 1 | 1 | 1 | 1 | 1 | 0 | 7-inch Touchscreen | 1 | 1 | Phone-based | 1 | 0 | 0 | 0 | Front | No | No | 0 | 0 | 1 | 1 | 0 | Manual | 0 | 0 | 1 | 0 | 0 | 0 | No | 0 | 0 | 1 | 0 | 0 | 0 | 0 | Analog | Analog | 1 | 1 | 1 | 1 | 1 | 1 | 0 | NO | [6 empty] | 1 | 1 | 0 | 1 | 0 | 0 | 0 | 0 | 1
Mahindra Thar | 2.0 Petrol AT LX 4x2 Hard Top | 1573000 | 3985 | 1820 | 1855 | 2450 | 226 |  |  | Petrol | Front | 1997 | 5 cyls,Turbocharged | 152hp at 5000rpm | 300Nm at 1250 - 3000rpm | Rear-Wheel Drive | Torque Converter Auto | 6 |  | 57 |  | Independent, Double Wishbone | Coil Springs | Independent, Multi-link | Coil Springs | NO | NO | Hydraulic | Tilt | Manual | 5.9 m | Alloys | 18-inches | 255/65 R18 | 255/65 R18 | Full-size | Disc | Drum | 2 | 1 | 0 | 1 | 1 | 0 | 1 | 1 | 0 | 1 | 0 | 0 | 0 | 1 | Yes | Yes | No | 1 | 0 | 0 | 0 | 0 | Halogen | Yes | 1 | Fabric | 0 | 0 | 1 | 0 | 0 | 0 | 0 | 0 | 1 | No | No | No | 0 | 0 | 1 | Yes | Yes | 1 | 1 | 0 | 1 | 0 | 1 | 1 | 1 | 1 | 1 | 1 | 0 | 7-inch Touchscreen | 1 | 1 | Phone-based | 1 | 0 | 0 | 0 | Front | No | No | 0 | 0 | 1 | 1 | 0 | Manual | 0 | 0 | 1 | 0 | 0 | 0 | No | 0 | 0 | 1 | 0 | 0 | 0 | 0 | Analog | Analog | 1 | 1 | 1 | 1 | 1 | 1 | 0 | NO | [6 empty] | 1 | 1 | 0 | 1 | 0 | 0 | 0 | 0 | 1 | NO | YES | NO
Mahindra Thar | 2.0 Petrol AT LX 4x4 Hard Top | 1843000 | 3985 | 1820 | 1844 | 2450 | 226 |  |  | Petrol | Front | 1997 | 4 cyls,Turbocharged | 152hp at 5000rpm | 300Nm at 1250 - 3000rpm | Four-Wheel Drive | Torque Converter Auto | 6 |  | 57 |  | Independent, Double Wishbone | Coil Springs | Independent, Multi-link | Coil Springs | NO | NO | Hydraulic | Tilt | Manual | 5.9 m | Alloys | 18-inches | 255/65 R18 | 255/65 R18 | Full-size | Disc | Drum | 2 | 1 | 0 | 1 | 1 | 0 | 1 | 1 | 0 | 1 | 0 | 0 | 0 | 1 | Yes | Yes | No | 1 | 0 | 0 | 0 | 0 | Halogen | Yes | 1 | Fabric | 0 | 0 | 1 | 0 | 0 | 0 | 0 | 0 | 1 | No | No | No | 0 | 0 | 1 | Yes | Yes | 1 | 1 | 0 | 1 | 0 | 1 | 1 | 1 | 1 | 1 | 1 | 0 | 7-inch Touchscreen | 1 | 1 | Phone-based | 1 | 0 | 0 | 0 | Front | No | No | 0 | 0 | 1 | 1 | 0 | Manual | 0 | 0 | 1 | 0 | 0 | 0 | No | 0 | 0 | 1 | 0 | 0 | 0 | 0 | Analog | Analog | 1 | 1 | 1 | 1 | 1 | 1 | 0 | NO | [6 empty] | 1 | 1 | 0 | 1 | 0 | 0 | 0 | 0 | 1 | NO | YES | NO
Mahindra Thar | 2.0 Petrol AT LX 4x4 Soft Top | 1833000 | 3985 | 1820 | 1920 | 2450 | 226 |  |  | Petrol | Front | 1997 | 4 cyls,Turbocharged | 152hp at 5000rpm | 300Nm at 1250 - 3000rpm | Four-Wheel Drive | Torque Converter Auto | 6 |  | 57 |  | Independent, Double Wishbone | Coil Springs | Independent, Multi-link | Coil Springs | NO | NO | Hydraulic | Tilt | Manual | 5.9 m | Alloys | 18-inches | 255/65 R18 | 255/65 R18 | Full-size | Disc | Drum | 2 | 1 | 0 | 1 | 1 | 0 | 1 | 1 | 0 | 1 | 0 | 0 | 0 | 0 | Yes | Yes | No | 1 | 0 | 0 | 0 | 0 | Halogen | Yes | 1 | Fabric | 0 | 0 | 1 | 0 | 0 | 0 | 0 | 0 | 1 | No | No | No | 0 | 0 | 1 | Yes | Yes | 1 | 1 | 0 | 1 | 0 | 1 | 1 | 1 | 1 | 1 | 1 | 0 | 7-inch Touchscreen | 1 | 1 | Phone-based | 1 | 0 | 0 | 0 | Front | No | No | 0 | 0 | 1 | 1 | 0 | Manual | 0 | 0 | 1 | 0 | 0 | 0 | No | 0 | 0 | 1 | 0 | 0 | 0 | 0 | Analog | Analog | 1 | 1 | 1 | 1 | 1 | 1 | 0 | NO | [6 empty] | 1 | 1 | 0 | 1 | 0 | 0 | 0 | 0 | 1 | NO | YES | NO
Mahindra Thar | 2.0 Petrol MT AX (O) 4x4 Soft Top | 1585000 | 3985 | 1820 | 1920 | 2450 | 226 |  |  | Petrol | Front | 1997 | 4 cyls,Turbocharged | 152hp at 5000rpm | 300Nm at 1250 - 3000rpm | Four-Wheel Drive | Manual | 6 |  | 57 |  | Independent, Double Wishbone | Coil Springs | Independent, Multi-link | Coil Springs | NO | NO | Hydraulic | Tilt | Manual | 5.9 m | Steel Wheels | 16-inches | 245/75 R16 | 245/75 R16 | Full-size | Disc | Drum | 2 | 1 | 0 | 0 | 0 | 0 | 1 | 0 | 0 | 0 | 0 | 0 | 0 | 0 | Yes | Yes | No | 0 | 0 | 0 | 0 | 0 | Halogen | No | 0 | Vinyl | 0 | 0 | 1 | 0 | 0 | 0 | 0 | 0 | 1 | No | No | No | 0 | 0 | 1 | Yes | Yes | 1 | 1 | 0 | 0 | 0 | 0 | 0 | 0 | 0 | 0 | 0 | 0 | No | 0 | 0 | No | 0 | 0 | 0 | 0 | Front | No | No | 0 | 0 | 1 | 1 | 0 | Manual | 0 | 0 | 0 | 0 | 0 | 0 | No | 0 | 0 | 0 | 0 | 0 | 0 | 0 | Analog | Analog | 1 | 1 | 1 | 1 | 0 | 1 | 0 | NO | [6 empty] | 1 | 1 | 0 | 0 | 0 | 0 | 0 | 0 | 1
Mahindra Thar | 2.0 Petrol MT LX 4x4 Hard Top | 1664000 | 3985 | 1820 | 1844 | 2450 | 226 |  |  | Petrol | Front | 1997 | 4 cyls,Turbocharged | 152hp at 5000rpm | 300Nm at 1250 - 3000rpm | Four-Wheel Drive | Manual | 6 |  | 57 |  | Independent, Double Wishbone | Coil Springs | Independent, Multi-link | Coil Springs | NO | NO | Hydraulic | Tilt | Manual | 5.9 m | Alloys | 18-inches | 255/65 R18 | 255/65 R18 | Full-size | Disc | Drum | 2 | 1 | 0 | 1 | 1 | 0 | 1 | 1 | 0 | 1 | 0 | 0 | 0 | 1 | Yes | Yes | No | 1 | 0 | 0 | 0 | 0 | Halogen | Yes | 1 | Fabric | 0 | 0 | 1 | 0 | 0 | 0 | 0 | 0 | 1 | No | No | No | 0 | 0 | 1 | Yes | Yes | 1 | 1 | 0 | 1 | 0 | 1 | 1 | 1 | 1 | 1 | 1 | 0 | 7-inch Touchscreen | 1 | 1 | Phone-based | 1 | 0 | 0 | 0 | Front | No | No | 0 | 0 | 1 | 1 | 0 | Manual | 0 | 0 | 1 | 0 | 0 | 0 | No | 0 | 0 | 1 | 0 | 0 | 0 | 0 | Analog | Analog | 1 | 1 | 1 | 1 | 1 | 1 | 0 | NO | [6 empty] | 1 | 1 | 0 | 1 | 0 | 0 | 0 | 0 | 1
Mahindra Thar | 2.0 Petrol MT LX 4x4 Soft Top | 1676000 | 3985 | 1820 | 1920 | 2450 | 226 |  |  | Petrol | Front | 1997 | 4 cyls,Turbocharged | 152hp at 5000rpm | 300Nm at 1250 - 3000rpm | Four-Wheel Drive | Manual | 6 |  | 57 |  | Independent, Double Wishbone | Coil Springs | Independent, Multi-link | Coil Springs | NO | NO | Hydraulic | Tilt | Manual | 5.9 m | Alloys | 18-inches | 255/65 R18 | 255/65 R18 | Full-size | Disc | Drum | 2 | 1 | 0 | 1 | 1 | 0 | 1 | 1 | 0 | 1 | 0 | 0 | 0 | 0 | Yes | Yes | No | 1 | 0 | 0 | 0 | 0 | Halogen | Yes | 1 | Fabric | 0 | 0 | 1 | 0 | 0 | 0 | 0 | 0 | 1 | No | No | No | 0 | 0 | 1 | Yes | Yes | 1 | 1 | 0 | 1 | 0 | 1 | 1 | 1 | 1 | 1 | 1 | 0 | 7-inch Touchscreen | 1 | 1 | Phone-based | 1 | 0 | 0 | 0 | Front | No | No | 0 | 0 | 1 | 1 | 0 | Manual | 0 | 0 | 1 | 0 | 0 | 0 | No | 0 | 0 | 1 | 0 | 0 | 0 | 0 | Analog | Analog | 1 | 1 | 1 | 1 | 1 | 1 | 0 | NO | [6 empty] | 1 | 1 | 0 | 1 | 0 | 0 | 0 | 0 | 1
Mahindra Thar | 2.2 Diesel AT LX 4x4 Hard Top | 1937000 | 3985 | 1820 | 1844 | 2450 | 226 |  |  | Diesel | Front | 2184 | 4 cyls,Turbocharged | 132hp at 3750rpm | 300Nm at 1600 - 2800rpm | Four-Wheel Drive | Torque Converter Auto | 6 |  | 57 |  | Independent, Double Wishbone | Coil Springs | Independent, Multi-link | Coil Springs | NO | NO | Hydraulic | Tilt | Manual | 5.9 m | Alloys | 18-inches | 255/65 R18 | 255/65 R18 | Full-size | Disc | Drum | 2 | 1 | 0 | 1 | 1 | 0 | 1 | 1 | 0 | 1 | 0 | 0 | 0 | 1 | Yes | Yes | No | 1 | 0 | 0 | 0 | 0 | Halogen | Yes | 1 | Fabric | 0 | 0 | 1 | 0 | 0 | 0 | 0 | 0 | 1 | No | No | No | 0 | 0 | 1 | Yes | Yes | 1 | 1 | 0 | 1 | 0 | 1 | 1 | 1 | 1 | 1 | 1 | 0 | 7-inch Touchscreen | 1 | 1 | Phone-based | 1 | 0 | 0 | 0 | Front | No | No | 0 | 0 | 1 | 1 | 0 | Manual | 0 | 0 | 1 | 0 | 0 | 0 | No | 0 | 0 | 1 | 0 | 0 | 0 | 0 | Analog | Analog | 1 | 1 | 1 | 1 | 1 | 1 | 0 | NO | [6 empty] | 1 | 1 | 0 | 1 | 0 | 0 | 0 | 0 | 1 | NO | YES | NO
Mahindra Thar | 2.2 Diesel AT LX 4x4 Soft Top | 1927000 | 3985 | 1820 | 1920 | 2450 | 226 |  |  | Diesel | Front | 2184 | 4 cyls,Turbocharged | 132hp at 3750rpm | 300Nm at 1600 - 2800rpm | Four-Wheel Drive | Torque Converter Auto | 6 |  | 57 |  | Independent, Double Wishbone | Coil Springs | Independent, Multi-link | Coil Springs | NO | NO | Hydraulic | Tilt | Manual | 5.9 m | Alloys | 18-inches | 255/65 R18 | 255/65 R18 | Full-size | Disc | Drum | 2 | 1 | 0 | 1 | 1 | 0 | 1 | 1 | 0 | 1 | 0 | 0 | 0 | 0 | Yes | Yes | No | 1 | 0 | 0 | 0 | 0 | Halogen | Yes | 1 | Fabric | 0 | 0 | 1 | 0 | 0 | 0 | 0 | 0 | 1 | No | No | No | 0 | 0 | 1 | Yes | Yes | 1 | 1 | 0 | 1 | 0 | 1 | 1 | 1 | 1 | 1 | 1 | 0 | 7-inch Touchscreen | 1 | 1 | Phone-based | 1 | 0 | 0 | 0 | Front | No | No | 0 | 0 | 1 | 1 | 0 | Manual | 0 | 0 | 1 | 0 | 0 | 0 | No | 0 | 0 | 1 | 0 | 0 | 0 | 0 | Analog | Analog | 1 | 1 | 1 | 1 | 1 | 1 | 0 | NO | [6 empty] | 1 | 1 | 0 | 1 | 0 | 0 | 0 | 0 | 1 | NO | YES | NO
Mahindra Thar | 2.2 Diesel MT AX (O) 4x4 Hard Top | 1686000 | 3985 | 1820 | 1844 | 2450 | 226 |  |  | Diesel | Front | 2184 | 4 cyls,Turbocharged | 132hp at 3750rpm | 300Nm at 1600 - 2800rpm | Four-Wheel Drive | Manual | 6 |  | 57 |  | Independent, Double Wishbone | Coil Springs | Independent, Multi-link | Coil Springs | NO | NO | Hydraulic | Tilt | Manual | 5.9 m | Steel Wheels | 16-inches | 245/75 R16 | 245/75 R16 | Full-size | Disc | Drum | 2 | 1 | 0 | 0 | 0 | 0 | 1 | 0 | 0 | 0 | 0 | 0 | 0 | 1 | Yes | Yes | No | 0 | 0 | 0 | 0 | 0 | Halogen | No | 0 | Vinyl | 0 | 0 | 1 | 0 | 0 | 0 | 0 | 0 | 1 | No | No | No | 0 | 0 | 1 | Yes | Yes | 1 | 1 | 0 | 0 | 0 | 0 | 0 | 0 | 0 | 0 | 0 | 0 | No | 0 | 0 | No | 0 | 0 | 0 | 0 | Front | No | No | 0 | 0 | 1 | 1 | 0 | Manual | 0 | 0 | 1 | 0 | 0 | 0 | No | 0 | 0 | 0 | 0 | 0 | 0 | 0 | Analog | Analog | 1 | 1 | 1 | 1 | 0 | 1 | 0 | NO | [6 empty] | 1 | 1 | 0 | 0 | 0 | 0 | 0 | 0 | 1
Mahindra Thar | 2.2 Diesel MT AX (O) 4x4 Soft Top | 1686000 | 3985 | 1820 | 1920 | 2450 | 226 |  |  | Diesel | Front | 2184 | 4 cyls,Turbocharged | 132hp at 3750rpm | 300Nm at 1600 - 2800rpm | Four-Wheel Drive | Manual | 6 |  | 57 |  | Independent, Double Wishbone | Coil Springs | Independent, Multi-link | Coil Springs | NO | NO | Hydraulic | Tilt | Manual | 5.9 m | Steel Wheels | 16-inches | 245/75 R16 | 245/75 R16 | Full-size | Disc | Drum | 2 | 1 | 0 | 0 | 0 | 0 | 1 | 0 | 0 | 0 | 0 | 0 | 0 | 0 | Yes | Yes | No | 0 | 0 | 0 | 0 | 0 | Halogen | No | 0 | Vinyl | 0 | 0 | 1 | 0 | 0 | 0 | 0 | 0 | 1 | No | No | No | 0 | 0 | 1 | Yes | Yes | 1 | 1 | 0 | 0 | 0 | 0 | 0 | 0 | 0 | 0 | 0 | 0 | No | 0 | 0 | No | 0 | 0 | 0 | 0 | Front | No | No | 0 | 0 | 1 | 1 | 0 | Manual | 0 | 0 | 1 | 0 | 0 | 0 | No | 0 | 0 | 0 | 0 | 0 | 0 | 0 | Analog | Analog | 1 | 1 | 1 | 1 | 0 | 1 | 0 | NO | [6 empty] | 1 | 1 | 0 | 0 | 0 | 0 | 0 | 0 | 1
Mahindra Thar | 2.2 Diesel MT LX 4x4 Hard Top | 1770000 | 3985 | 1820 | 1844 | 2450 | 226 |  |  | Diesel | Front | 2184 | 4 cyls,Turbocharged | 132hp at 3750rpm | 300Nm at 1600 - 2800rpm | Four-Wheel Drive | Manual | 6 |  | 57 |  | Independent, Double Wishbone | Coil Springs | Independent, Multi-link | Coil Springs | NO | NO | Hydraulic | Tilt | Manual | 5.9 m | Alloys | 18-inches | 255/65 R18 | 255/65 R18 | Full-size | Disc | Drum | 2 | 1 | 0 | 1 | 1 | 0 | 1 | 1 | 0 | 1 | 0 | 0 | 0 | 1 | Yes | Yes | No | 1 | 0 | 0 | 0 | 0 | Halogen | Yes | 1 | Fabric | 0 | 0 | 1 | 0 | 0 | 0 | 0 | 0 | 1 | No | No | No | 0 | 0 | 1 | Yes | Yes | 1 | 1 | 0 | 1 | 0 | 1 | 1 | 1 | 1 | 1 | 1 | 0 | 7-inch Touchscreen | 1 | 1 | Phone-based | 1 | 0 | 0 | 0 | Front | No | No | 0 | 0 | 1 | 1 | 0 | Manual | 0 | 0 | 1 | 0 | 0 | 0 | No | 0 | 0 | 1 | 0 | 0 | 0 | 0 | Analog | Analog | 1 | 1 | 1 | 1 | 1 | 1 | 0 | NO | [6 empty] | 1 | 1 | 0 | 1 | 0 | 0 | 0 | 0 | 1
Mahindra Thar | 2.2 Diesel MT LX 4x4 Soft Top | 1758000 | 3985 | 1820 | 1920 | 2450 | 226 |  |  | Diesel | Front | 2184 | 4 cyls,Turbocharged | 132hp at 3750rpm | 300Nm at 1600 - 2800rpm | Four-Wheel Drive | Manual | 6 |  | 57 |  | Independent, Double Wishbone | Coil Springs | Independent, Multi-link | Coil Springs | NO | NO | Hydraulic | Tilt | Manual | 5.9 m | Alloys | 18-inches | 255/65 R18 | 255/65 R18 | Full-size | Disc | Drum | 2 | 1 | 0 | 1 | 1 | 0 | 1 | 1 | 0 | 1 | 0 | 0 | 0 | 0 | Yes | Yes | No | 1 | 0 | 0 | 0 | 0 | Halogen | Yes | 1 | Fabric | 0 | 0 | 1 | 0 | 0 | 0 | 0 | 0 | 1 | No | No | No | 0 | 0 | 1 | Yes | Yes | 1 | 1 | 0 | 1 | 0 | 1 | 1 | 1 | 1 | 1 | 1 | 0 | 7-inch Touchscreen | 1 | 1 | Phone-based | 1 | 0 | 0 | 0 | Front | No | No | 0 | 0 | 1 | 1 | 0 | Manual | 0 | 0 | 1 | 0 | 0 | 0 | No | 0 | 0 | 1 | 0 | 0 | 0 | 0 | Analog | Analog | 1 | 1 | 1 | 1 | 1 | 1 | 0 | NO | [6 empty] | 1 | 1 | 0 | 1 | 0 | 0 | 0 | 0 | 1
Mahindra XUV300 | D W4 | 1000000 | 3995 | 1821 | 1627 | 2600 | 180 |  | 257 | Diesel | Front | 1497 | 4 cyls, Turbocharged | 117hp at 3750rpm | 300Nm at 1500-2500rpm | Front-Wheel Drive | Manual | 6 | NO | 42 | 20kpl | Independent, MacPherson Strut | Coil Springs | Non-independent, Twist Beam | Coil Springs | NO | NO | Electric | Tilt | Manual | 5.3 m | Steel Rims | 16-inches | 205/65 R16 | 205/65 R16 | Full-size | Discs | Discs | 2 | 1 | 0 | 0 | 0 | 0 | 1 | 1 | 1 | 1 | 0 | 0 | 0 | 0 | Manual | Rear | No | 0 | 0 | 0 | 1 | 0 | Halogen | No | 0 | Fabric | 0 | 0 | 0 | 0 | 0 | 0 | 0 | 0 | 1 | No | No | No | 1 | 0 | 1 | No | No | 1 | 1 | 0 | 1 | 0 | 1 | 1 | 1 | 1 | 0 | 0 | 0 | 2 DIN | 0 | 0 | No | 0 | 0 | 0 | 0 | Front and Rear | Driver's Window Only | No | 1 | 0 | 0 | 0 | 0 | Manual | 0 | 0 | 0 | 0 | 0 | 0 | No | 0 | 1 | 0 | 0 | 0 | 0 | 0 | Analog | Analog | 1 | 1 | 1 | 1 | 0 | 1 | 0 | NO | [6 empty] | 1 | 1 | 0 | 0 | 0 | 0 | 0 | 0 | 1 |  |  |  | 11.85 s | 9.74 s | 10.67 s | 14.4kpl | 17.9kpl
Mahindra XUV300 | D W6 | 1148000 | 3995 | 1821 | 1627 | 2600 | 180 |  | 257 | Diesel | Front | 1497 | 4 cyls, Turbocharged | 117hp at 3750rpm | 300Nm at 1500-2500rpm | Front-Wheel Drive | Manual | 6 | NO | 42 | 20kpl | Independent, MacPherson Strut | Coil Springs | Non-independent, Twist Beam | Coil Springs | NO | NO | Electric | Tilt | Manual | 5.3 m | Steel Rims with Wheel Covers | 16-inches | 205/65 R16 | 205/65 R16 | Full-size | Discs | Discs | 2 | 1 | 0 | 0 | 0 | 0 | 1 | 1 | 1 | 1 | 0 | 0 | 0 | 0 | Manual | Rear | No | 0 | 0 | 0 | 1 | 0 | Halogen | No | 0 | Fabric | 0 | 0 | 0 | 0 | 0 | 0 | 0 | 0 | 1 | No | No | No | 1 | 0 | 1 | No | No | 1 | 1 | 0 | 1 | 0 | 1 | 1 | 1 | 1 | 1 | 1 | 0 | 7-inch Touchscreen | 0 | 0 | Onboard | 0 | 0 | 0 | 0 | Front and Rear | Driver's Window Only | No | 1 | 0 | 1 | 0 | 0 | Manual | 0 | 0 | 0 | 0 | 0 | 0 | No | 0 | 1 | 0 | 0 | 0 | 0 | 0 | Analog | Analog | 1 | 1 | 1 | 1 | 0 | 1 | 0 | NO | [6 empty] | 1 | 1 | 0 | 0 | 0 | 0 | 0 | 0 | 1 |  |  |  | 11.85 s | 9.74 s | 10.67 s | 14.4kpl | 17.9kpl
Mahindra XUV300 | D W6 AMT | 1219000 | 3995 | 1821 | 1627 | 2600 | 180 |  | 257 | Diesel | Front | 1497 | 4 cyls, Turbocharged | 117hp at 3750rpm | 300Nm at 1500-2500rpm | Front-Wheel Drive | AMT Auto | 6 | NO | 42 |  | Independent, MacPherson Strut | Coil Springs | Non-independent, Twist Beam | Coil Springs | NO | NO | Electric | Tilt | Manual | 5.3 m | Steel Rims with Wheel Covers | 16-inches | 205/65 R16 | 205/65 R16 | Full-size | Discs | Discs | 2 | 1 | 0 | 1 | 0 | 0 | 1 | 1 | 1 | 1 | 0 | 0 | 0 | 0 | Manual | Rear | No | 0 | 0 | 0 | 1 | 0 | Halogen | No | 0 | Fabric | 0 | 0 | 0 | 0 | 0 | 0 | 0 | 0 | 1 | No | No | No | 1 | 0 | 1 | No | No | 1 | 1 | 0 | 1 | 0 | 1 | 1 | 1 | 1 | 1 | 1 | 0 | 7-inch Touchscreen | 0 | 0 | Onboard | 0 | 0 | 0 | 0 | Front and Rear | Driver's Window Only | No | 1 | 0 | 1 | 0 | 0 | Manual | 0 | 0 | 0 | 0 | 0 | 0 | No | 0 | 1 | 0 | 0 | 0 | 0 | 0 | Analog | Analog | 1 | 1 | 1 | 1 | 1 | 0 | 0 | NO | [6 empty] | 1 | 1 | 1 | 1 | 0 | 0 | 0 | 0 | 1 | NO | YES | NO
Mahindra XUV300 | D W8 | 1284000 | 3995 | 1821 | 1627 | 2600 | 180 |  | 257 | Diesel | Front | 1497 | 4 cyls, Turbocharged | 117hp at 3750rpm | 300Nm at 1500-2500rpm | Front-Wheel Drive | Manual | 6 | NO | 42 | 20kpl | Independent, MacPherson Strut | Coil Springs | Non-independent, Twist Beam | Coil Springs | NO | NO | Electric | Tilt | Manual | 5.3 m | Alloys | 17-inches | 215/55 R17 | 215/55 R17 | Space-saver | Discs | Discs | 2 | 1 | 0 | 1 | 0 |  | 1 | 1 | 1 | 1 | 1 | 1 | 1 | 1 | Manual | Rear | Rear | 0 | 0 | 0 | 1 | 1 | Halogen | LED | 1 | Fabric | 1 | 1 | 1 | 0 | 0 | 0 | 0 | 0 | 1 | No | No | No | 1 | 1 | 1 | No | No | 1 | 1 | 0 | 1 | 0 | 1 | 1 | 1 | 1 | 1 | 1 | 0 | 7-inch Touchscreen | 1 | 1 | Onboard | 1 | 0 | 0 | 0 | Front and Rear | Driver's Window Only | Driver's Window Only | 1 | 1 | 1 | 1 | 1 | Auto 2-zone | 0 | 0 | 0 | 0 | 0 | 0 | No | 0 | 1 | 1 | 0 | 0 | 0 | 0 | Analog | Analog | 1 | 1 | 1 | 1 | 0 | 1 | 0 | YES | [6 empty] | 1 | 1 | 1 | 1 | 0 | 0 | 0 | 1 | 1 |  |  |  | 11.85 s | 9.74 s | 10.67 s | 14.4kpl | 17.9kpl
Mahindra XUV300 | D W8 AMT | 1348000 | 3995 | 1821 | 1627 | 2600 | 180 |  | 257 | Diesel | Front | 1497 | 4 cyls, Turbocharged | 117hp at 3750rpm | 300Nm at 1500-2500rpm | Front-Wheel Drive | AMT Auto | 6 | NO | 42 |  | Independent, MacPherson Strut | Coil Springs | Non-independent, Twist Beam | Coil Springs | NO | NO | Electric | Tilt | Manual | 5.3 m | Alloys | 17-inches | 215/55 R17 | 215/55 R17 | Space-saver | Discs | Discs | 2 | 1 | 0 | 1 | 0 |  | 1 | 1 | 1 | 1 | 1 | 1 | 1 | 1 | Manual | Rear | Rear | 0 | 0 | 0 | 1 | 1 | Halogen | LED | 1 | Fabric | 1 | 0 | 1 | 0 | 0 | 0 | 0 | 0 | 1 | No | No | No | 1 | 1 | 1 | No | No | 1 | 1 | 0 | 1 | 0 | 1 | 1 | 1 | 1 | 1 | 1 | 0 | 7-inch Touchscreen | 1 | 1 | Onboard | 1 | 0 | 0 | 0 | Front and Rear | Driver's Window Only | Driver's Window Only | 1 | 1 | 1 | 1 | 1 | Auto 2-zone | 0 | 0 | 0 | 0 | 0 | 0 | No | 0 | 1 | 1 | 0 | 0 | 1 | 0 | Analog | Analog | 1 | 1 | 1 | 1 | 1 | 0 | 0 | NO | [6 empty] | 1 | 1 | 1 | 1 | 0 | 0 | 0 | 1 | 1 | NO | YES | NO
Mahindra XUV300 | D W8(O) | 1402000 | 3995 | 1821 | 1627 | 2600 | 180 |  | 257 | Diesel | Front | 1497 | 4 cyls, Turbocharged | 117hp at 3750rpm | 300Nm at 1500-2500rpm | Front-Wheel Drive | Manual | 6 | NO | 42 | 20kpl | Independent, MacPherson Strut | Coil Springs | Non-independent, Twist Beam | Coil Springs | NO | NO | Electric | Tilt | Manual | 5.3 m | Alloys | 17-inches | 215/55 R17 | 215/55 R17 | Space-saver | Discs | Discs | 7 | 1 | 0 | 1 | 0 |  | 1 | 1 | 1 | 1 | 1 | 1 | 1 | 1 | Auto | Front and Rear | Rear | 1 | 0 | 0 | 1 | 1 | Halogen | LED | 1 | Leatherette | 1 | 1 | 1 | 0 | 0 | 0 | 0 | 0 | 1 | No | No | No | 1 | 1 | 1 | No | No | 1 | 1 | 0 | 1 | 0 | 1 | 1 | 1 | 1 | 1 | 1 | 0 | 7-inch Touchscreen | 1 | 1 | Onboard | 1 | 0 | 0 | 0 | Front and Rear | Driver's Window Only | Driver's Window Only | 1 | 1 | 1 | 1 | 1 | Auto 2-zone | 0 | 0 | 0 | 0 | 0 | 0 | Yes | 0 | 1 | 1 | 0 | 0 | 0 | 0 | Analog | Analog | 1 | 1 | 1 | 1 | 0 | 1 | 0 | YES | [6 empty] | 1 | 1 | 1 | 1 | 0 | 0 | 0 | 1 | 1 |  |  |  | 11.85 s | 9.74 s | 10.67 s | 14.4kpl | 17.9kpl
Mahindra XUV300 | D W8(O) AMT | 1467000 | 3995 | 1821 | 1627 | 2600 | 180 |  | 257 | Diesel | Front | 1497 | 4 cyls, Turbocharged | 117hp at 3750rpm | 300Nm at 1500-2500rpm | Front-Wheel Drive | AMT Auto | 6 | NO | 42 |  | Independent, MacPherson Strut | Coil Springs | Non-independent, Twist Beam | Coil Springs | NO | NO | Electric | Tilt | Manual | 5.3 m | Alloys | 17-inches | 215/55 R17 | 215/55 R17 | Space-saver | Discs | Discs | 7 | 1 | 0 | 1 | 0 |  | 1 | 1 | 1 | 1 | 1 | 1 | 1 | 1 | Auto | Front and Rear | Rear | 1 | 0 | 0 | 1 | 1 | Halogen | LED | 1 | Leatherette | 1 | 0 | 1 | 0 | 0 | 0 | 0 | 0 | 1 | No | No | No | 1 | 1 | 1 | No | No | 1 | 1 | 0 | 1 | 0 | 1 | 1 | 1 | 1 | 1 | 1 | 0 | 7-inch Touchscreen | 1 | 1 | Onboard | 1 | 0 | 0 | 0 | Front and Rear | Driver's Window Only | Driver's Window Only | 1 | 1 | 1 | 1 | 1 | Auto 2-zone | 0 | 0 | 0 | 0 | 0 | 0 | Yes | 0 | 1 | 1 | 0 | 0 | 1 | 0 | Analog | Analog | 1 | 1 | 1 | 1 | 1 | 0 | 0 | NO | [6 empty] | 1 | 1 | 1 | 1 | 0 | 0 | 0 | 1 | 1 | NO | YES | NO
Mahindra XUV300 | P W4 | 902000 | 3995 | 1821 | 1627 | 2600 | 180 |  | 257 | Petrol | Front | 1197 | 3 cyls, Turbocharged | 110hp at 5000rpm | 200Nm at 2000-3500rpm | Front-Wheel Drive | Manual | 6 | NO | 42 | 17kpl | Independent, MacPherson Strut | Coil Springs | Non-independent, Twist Beam | Coil Springs | NO | NO | Electric | Tilt | Manual | 5.3 m | Steel Rims | 16-inches | 205/65 R16 | 205/65 R16 | Full-size | Discs | Discs | 2 | 1 | 0 | 0 | 0 | 0 | 1 | 1 | 1 | 1 | 0 | 0 | 0 | 0 | Manual | Rear | No | 0 | 0 | 0 | 1 | 0 | Halogen | No | 0 | Fabric | 0 | 0 | 0 | 0 | 0 | 0 | 0 | 0 | 1 | No | No | No | 1 | 0 | 1 | No | No | 1 | 1 | 0 | 0 | 0 | 0 | 0 | 0 | 0 | 0 | 0 | 0 | No | 0 | 0 | No | 0 | 0 | 0 | 0 | Front and Rear | Driver's Window Only | No | 1 | 0 | 0 | 0 | 0 | Manual | 0 | 0 | 0 | 0 | 0 | 0 | No | 0 | 1 | 0 | 0 | 0 | 0 | 0 | Analog | Analog | 1 | 1 | 1 | 1 | 0 | 1 | 0 | YES | [6 empty] | 1 | 1 | 0 | 0 | 0 | 0 | 0 | 0 | 1 |  |  |  | 12.80 s | 11.65 s | 13.96 s | 9.7kpl | 14.8kpl
Mahindra XUV300 | P W6 | 1016000 | 3995 | 1821 | 1627 | 2600 | 180 |  | 257 | Petrol | Front | 1197 | 3 cyls, Turbocharged | 110hp at 5000rpm | 200Nm at 2000-3500rpm | Front-Wheel Drive | Manual | 6 | NO | 42 | 17kpl | Independent, MacPherson Strut | Coil Springs | Non-independent, Twist Beam | Coil Springs | NO | NO | Electric | Tilt | Manual | 5.3 m | Steel Rims with Wheel Covers | 16-inches | 205/65 R16 | 205/65 R16 | Full-size | Discs | Discs | 2 | 1 | 0 | 0 | 0 | 0 | 1 | 1 | 1 | 1 | 0 | 0 | 0 | 0 | Manual | Rear | No | 0 | 0 | 0 | 1 | 0 | Halogen | No | 0 | Fabric | 0 | 0 | 0 | 0 | 0 | 0 | 0 | 0 | 1 | No | No | No | 1 | 0 | 1 | No | No | 1 | 1 | 0 | 1 | 0 | 1 | 1 | 1 | 1 | 1 | 1 | 0 | 7-inch Touchscreen | 0 | 0 | Onboard | 0 | 0 | 0 | 0 | Front and Rear | Driver's Window Only | No | 1 | 0 | 1 | 0 | 0 | Manual | 0 | 0 | 0 | 0 | 0 | 0 | No | 0 | 1 | 0 | 0 | 0 | 0 | 0 | Analog | Analog | 1 | 1 | 1 | 1 | 0 | 1 | 0 | YES | [6 empty] | 1 | 1 | 0 | 0 | 0 | 0 | 0 | 0 | 1 |  |  |  | 12.80 s | 11.65 s | 13.96 s | 9.7kpl | 14.8kpl
Mahindra XUV300 | P W8 | 1119000 | 3995 | 1821 | 1627 | 2600 | 180 |  | 257 | Petrol | Front | 1197 | 3 cyls, Turbocharged | 110hp at 5000rpm | 200Nm at 2000-3500rpm | Front-Wheel Drive | Manual | 6 | NO | 42 | 17kpl | Independent, MacPherson Strut | Coil Springs | Non-independent, Twist Beam | Coil Springs | NO | NO | Electric | Tilt | Manual | 5.3 m | Alloys | 17-inches | 215/55 R17 | 215/55 R17 | Space-saver | Discs | Discs | 2 | 1 | 0 | 1 | 0 |  | 1 | 1 | 1 | 1 | 1 | 1 | 1 | 1 | Manual | Rear | Rear | 0 | 0 | 0 | 1 | 1 | Halogen | LED | 1 | Fabric | 1 | 1 | 1 | 0 | 0 | 0 | 0 | 0 | 1 | No | No | No | 1 | 1 | 1 | No | No | 1 | 1 | 0 | 1 | 0 | 1 | 1 | 1 | 1 | 1 | 1 | 0 | 7-inch Touchscreen | 1 | 1 | Onboard | 1 | 0 | 0 | 0 | Front and Rear | Driver's Window Only | Driver's Window Only | 1 | 1 | 1 | 1 | 1 | Auto 2-zone | 0 | 0 | 0 | 0 | 0 | 0 | No | 0 | 1 | 1 | 0 | 0 | 0 | 0 | Analog | Analog | 1 | 1 | 1 | 1 | 0 | 1 | 0 | YES | [6 empty] | 1 | 1 | 1 | 1 | 0 | 0 | 0 | 1 | 1 |  |  |  | 12.80 s | 11.65 s | 13.96 s | 9.7kpl | 14.8kpl
Mahindra XUV300 | P W8(O) | 1282000 | 3995 | 1821 | 1627 | 2600 | 180 |  | 257 | Petrol | Front | 1197 | 3 cyls, Turbocharged | 110hp at 5000rpm | 200Nm at 2000-3500rpm | Front-Wheel Drive | Manual | 6 | NO | 42 | 17kpl | Independent, MacPherson Strut | Coil Springs | Non-independent, Twist Beam | Coil Springs | NO | NO | Electric | Tilt | Manual | 5.3 m | Alloys | 17-inches | 215/55 R17 | 215/55 R17 | Space-saver | Discs | Discs | 7 | 1 | 0 | 1 | 0 |  | 1 | 1 | 1 | 1 | 1 | 1 | 1 | 1 | Auto | Front and Rear | Rear | 1 | 0 | 0 | 1 | 1 | Halogen | LED | 1 | Leatherette | 1 | 1 | 1 | 0 | 0 | 0 | 0 | 0 | 1 | No | No | No | 1 | 1 | 1 | No | No | 1 | 1 | 0 | 1 | 0 | 1 | 1 | 1 | 1 | 1 | 1 | 0 | 7-inch Touchscreen | 1 | 1 | Onboard | 1 | 0 | 0 | 0 | Front and Rear | Driver's Window Only | Driver's Window Only | 1 | 1 | 1 | 1 | 1 | Auto 2-zone | 0 | 0 | 0 | 0 | 0 | 0 | Yes | 0 | 1 | 1 | 0 | 0 | 0 | 0 | Analog | Analog | 1 | 1 | 1 | 1 | 0 | 1 | 0 | YES | [6 empty] | 1 | 1 | 1 | 1 | 0 | 0 | 0 | 1 | 1 |  |  |  | 12.80 s | 11.65 s | 13.96 s | 9.7kpl | 14.8kpl
Mahindra XUV400 | EV EC 3.3kW | 1849000 | 4200 | 1821 | 1634 | 2600 |  |  | 378 | Electric | [5 empty] | Front-Wheel Drive | Auto | 1 | NO |  |  | Independent, MacPherson Strut | Coil Springs | Non-independent, Twist Beam | Coil Springs | NO | NO | Electric | Tilt | Manual |  | Steel Rims | 16-inches | 205/65/R16 | 205/65/R16 | Space-saver | Discs | Discs | 2 | 1 | 0 | 0 | 0 | 0 | 1 | 1 | 1 | 1 | 0 | 0 | 0 | 0 | Manual | Front and Rear | No | 0 | 0 | 0 | 1 | 0 | Halogen | No | 0 | Fabric | 0 | 0 | 0 | 0 | 0 | 0 | 0 | 0 | 1 | No | No | No | 0 | 0 | 1 | No | No | 1 | 1 | 0 | 0 | 0 | 0 | 0 | 0 | 0 | 0 | 0 | 0 | No | 0 | 0 | No | 0 | 0 | 0 | 0 | Front and Rear | Driver's Window Only | Driver's Window Only | 1 | 0 | 1 | 0 | 0 | Manual | 0 | 0 | 0 | 0 | 0 | 0 | No | 0 | 1 | 0 | 0 | 0 | 0 | 0 | Analog | No | 0 | 0 | 0 | 0 | 0 | 0 | 0 | NO | Permanent Magnet Synchronous Motor | 150hp | 310 Nm | 34.5 kWh | 375 km | 13hrs to 100(3.3kW 16A AC) hrs | 1 | 1 | 0 | 0 | 0 | 0 | 0 | 1 | 0 | NO | NO | NO
Mahindra XUV400 | EV EC 7.2kW | 1907000 | 4200 | 1821 | 1634 | 2600 |  |  | 378 | Electric | [5 empty] | Front-Wheel Drive | Auto | 1 | NO |  |  | Independent, MacPherson Strut | Coil Springs | Non-independent, Twist Beam | Coil Springs | NO | NO | Electric | Tilt | Manual |  | Steel Rims | 16-inches | 205/65/R16 | 205/65/R16 | Space-saver | Discs | Discs | 2 | 1 | 0 | 0 | 0 | 0 | 1 | 1 | 1 | 1 | 0 | 0 | 0 | 0 | Manual | Front and Rear | No | 0 | 0 | 0 | 1 | 0 | Halogen | No | 0 | Fabric | 0 | 0 | 0 | 0 | 0 | 0 | 0 | 0 | 1 | No | No | No | 0 | 0 | 1 | No | No | 1 | 1 | 0 | 0 | 0 | 0 | 0 | 0 | 0 | 0 | 0 | 0 | No | 0 | 0 | No | 0 | 0 | 0 | 0 | Front and Rear | Driver's Window Only | Driver's Window Only | 1 | 0 | 1 | 0 | 0 | Manual | 0 | 0 | 0 | 0 | 0 | 0 | No | 0 | 1 | 0 | 0 | 0 | 0 | 0 | Analog | No | 0 | 0 | 0 | 0 | 0 | 0 | 0 | NO | Permanent Magnet Synchronous Motor | 150hp | 310 Nm | 34.5 kWh | 375 km | 13hrs to 100(3.3kW 16A AC) hrs | 1 | 1 | 0 | 0 | 0 | 0 | 0 | 1 | 0 | NO | NO | NO
Mahindra XUV400 | EV EL 7.2kW | 2193000 | 4200 | 1821 | 1634 | 2600 |  |  | 378 | Electric | [5 empty] | Front-Wheel Drive | Auto | 1 | NO |  |  | Independent, MacPherson Strut | Coil Springs | Non-independent, Twist Beam | Coil Springs | NO | NO | Electric | Tilt | Manual |  | Alloys | 16-inches | 205/65/R16 | 205/65/R16 | Space-saver | Discs | Discs | 6 | 1 | 0 | 0 | 0 | 0 | 1 | 1 | 1 | 1 | 1 | 1 | 1 | 1 | Manual | Front and Rear | Rear | 0 | 0 | 0 | 1 | 1 | Halogen | LED | 0 | Leatherette | 1 | 0 | 1 | 0 | 0 | 0 | 0 | 0 | 1 | No | No | No | 1 | 1 | 1 | No | No | 1 | 1 | 0 | 1 | 0 | 1 | 0 | 1 | 1 | 1 | 1 | 0 | 7-inch Touchscreen | 1 | 1 | Phone-based | 1 | 0 | 0 | 0 | Front and Rear | Driver's Window Only | Driver's Window Only | 1 | 1 | 1 | 1 | 1 | Auto 1-zone | 0 | 0 | 0 | 0 | 0 | 0 | Yes | 0 | 1 | 0 | 0 | 0 | 0 | 0 | Analog | No | 0 | 0 | 0 | 0 | 0 | 0 | 0 | NO | Permanent Magnet Synchronous Motor | 150hp | 310 Nm | 39.4 kWh | 456 km | 6.5hrs to 100(7.2kW 32A AC)/50min from 0%-80%(50kW hrs | 1 | 1 | 0 | 0 | 0 | 0 | 0 | 1 | 0 | NO | NO | NO
Mahindra XUV700 | 2.0 Petrol AX3 5-seat | 1850000 | 4695 | 1890 | 1755 | 2750 |  |  |  | Petrol | Front | 1997 | 4 cyls, Turbocharged | 200hp at 5000rpm | 380Nm at 1750-3000rpm | Front-Wheel Drive | Manual | 6 | NO | 60 |  | Independent, MacPherson Strut | Coil Springs | Independent, Multi-link | Coil Springs | NO | NO | Electric | Tilt | Manual |  | Steel Rims with Wheel Covers | 17-inches | 235/65 R17 | 235/65 R17 | Full-size | Discs | Discs | 2 | 1 | 0 | 0 | 0 | 0 | 1 | 1 | 1 | 1 | 0 | 0 | 1 | 1 | Manual | Rear | No | 0 | 0 | 0 | 1 | 0 | Halogen | LED | 1 | Fabric | 0 | 0 | 1 | 0 | 0 | 0 | 0 | 0 | 1 | No | No | No | 1 | 0 | 1 | No | Manual | 1 | 1 | 0 | 1 | 0 | 1 | 0 | 1 | 1 | 1 | 1 | 0 | 10.25-inch Touchscreen | 1 | 1 | Onboard | 1 | 0 | 0 | 0 | Front and Rear | No | No | 1 | 0 | 1 | 0 | 0 | Manual | 1 | 0 | 0 | 0 | 0 | 1 | No | 0 | 0 | 0 | 0 | 0 | 1 | 0 | Digital | Digital | 1 | 1 | 1 | 1 | 0 | 0 | 0 | YES | [6 empty] | 1 | 1 | 0 | 0 | 0 | 0 | 0 | 1 | 1 | NO
Mahindra XUV700 | 2.0 Petrol AX3 AT 5-seat | 2049000 | 4695 | 1890 | 1755 | 2750 |  |  |  | Petrol | Front | 1997 | 4 cyls, Turbocharged | 200hp at 5000rpm | 380Nm at 1750-3000rpm | Front-Wheel Drive | Torque Converter Auto | 6 | NO | 60 |  | Independent, MacPherson Strut | Coil Springs | Independent, Multi-link | Coil Springs | NO | NO | Electric | Tilt | Manual |  | Steel Rims with Wheel Covers | 17-inches | 235/65 R17 | 235/65 R17 | Full-size | Discs | Discs | 2 | 1 | 0 | 0 | 0 | 0 | 1 | 1 | 1 | 1 | 0 | 0 | 1 | 1 | Manual | Rear | No | 0 | 0 | 0 | 1 | 0 | Halogen | LED | 1 | Fabric | 0 | 1 | 1 | 0 | 0 | 0 | 0 | 0 | 1 | No | No | No | 1 | 0 | 1 | No | Manual | 1 | 1 | 0 | 1 | 0 | 1 | 0 | 1 | 1 | 1 | 1 | 0 | 10.25-inch Touchscreen | 1 | 1 | Onboard | 1 | 0 | 0 | 0 | Front and Rear | No | No | 1 | 0 | 1 | 0 | 0 | Manual | 1 | 0 | 0 | 0 | 0 | 1 | No | 0 | 0 | 0 | 0 | 0 | 1 | 0 | Digital | Digital | 1 | 1 | 1 | 1 | 1 | 0 | 0 | NO | [6 empty] | 1 | 1 | 0 | 0 | 0 | 0 | 0 | 1 | 1 | NO | YES | NO
Mahindra XUV700 | 2.0 Petrol AX5 5-seat | 2002000 | 4695 | 1890 | 1755 | 2750 |  |  |  | Petrol | Front | 1997 | 4 cyls, Turbocharged | 200hp at 5000rpm | 380Nm at 1750-3000rpm | Front-Wheel Drive | Manual | 6 | NO | 60 |  | Independent, MacPherson Strut | Coil Springs | Independent, Multi-link | Coil Springs | NO | NO | Electric | Tilt | Manual |  | Alloys | 17-inches | 235/65 R17 | 235/65 R17 | Full-size | Discs | Discs | 4 | 1 | 0 | 0 | 0 | 0 | 1 | 1 | 1 | 1 | 0 | 0 | 1 | 1 | Manual | Rear | No | 0 | 0 | 0 | 1 | 0 | LED | LED | 1 | Fabric | 0 | 0 | 1 | 0 | 0 | 0 | 0 | 0 | 1 | No | No | No | 1 | 0 | 1 | No | Manual | 1 | 1 | 0 | 1 | 0 | 1 | 0 | 1 | 1 | 1 | 1 | 0 | 10.25-inch Touchscreen | 1 | 1 | Onboard | 1 | 0 | 0 | 0 | Front and Rear | No | No | 1 | 0 | 1 | 0 | 0 | Manual | 1 | 0 | 0 | 0 | 0 | 1 | Panoramic | 0 | 0 | 0 | 0 | 0 | 1 | 0 | Digital | Digital | 1 | 1 | 1 | 1 | 0 | 0 | 0 | YES | [6 empty] | 1 | 1 | 0 | 0 | 0 | 0 | 0 | 1 | 1 | NO
Mahindra XUV700 | 2.0 Petrol AX5 7-seat | 1873000 | 4695 | 1890 | 1755 | 2750 |  |  |  | Petrol | Front | 1997 | 4 cyls, Turbocharged | 200hp at 5000rpm | 380Nm at 1750-3000rpm | Front-Wheel Drive | Manual | 6 | NO | 60 |  | Independent, MacPherson Strut | Coil Springs | Independent, Multi-link | Coil Springs | NO | NO | Electric | Tilt | Manual |  | Alloys | 17-inches | 235/65 R17 | 235/65 R17 | Full-size | Discs | Discs | 4 | 1 | 0 | 0 | 0 | 0 | 1 | 1 | 1 | 1 | 0 | 0 | 1 | 1 | Manual | Rear | No | 0 | 0 | 0 | 1 | 0 | LED | LED | 1 | Fabric | 0 | 0 | 1 | 0 | 0 | 0 | 0 | 0 | 1 | No | No | No | 1 | 1 | 1 | No | Manual | 1 | 1 | 1 | 1 | 0 | 1 | 0 | 1 | 1 | 1 | 1 | 0 | 10.25-inch Touchscreen | 1 | 1 | Onboard | 1 | 0 | 0 | 0 | Front and Rear | No | No | 1 | 0 | 1 | 0 | 0 | Manual | 1 | 1 | 0 | 0 | 0 | 1 | Panoramic | 0 | 0 | 0 | 0 | 0 | 1 | 0 | Digital | Digital | 1 | 1 | 1 | 1 | 0 | 0 | 0 | YES | [6 empty] | 1 | 1 | 0 | 0 | 0 | 0 | 0 | 1 | 1 | NO | [8 empty] | 1 | 1
Mahindra XUV700 | 2.0 Petrol AX5 AT 5-seat | 2288000 | 4695 | 1890 | 1755 | 2750 |  |  |  | Petrol | Front | 1997 | 4 cyls, Turbocharged | 200hp at 5000rpm | 380Nm at 1750-3000rpm | Front-Wheel Drive | Torque Converter Auto | 6 | NO | 60 |  | Independent, MacPherson Strut | Coil Springs | Independent, Multi-link | Coil Springs | NO | NO | Electric | Tilt | Manual |  | Alloys | 17-inches | 235/65 R17 | 235/65 R17 | Full-size | Discs | Discs | 4 | 1 | 0 | 0 | 0 | 0 | 1 | 1 | 1 | 1 | 0 | 0 | 1 | 1 | Manual | Rear | No | 0 | 0 | 0 | 1 | 0 | LED | LED | 1 | Fabric | 0 | 1 | 1 | 0 | 0 | 0 | 0 | 0 | 1 | No | No | No | 1 | 0 | 1 | No | Manual | 1 | 1 | 0 | 1 | 0 | 1 | 0 | 1 | 1 | 1 | 1 | 0 | 10.25-inch Touchscreen | 1 | 1 | Onboard | 1 | 0 | 0 | 0 | Front and Rear | No | No | 1 | 0 | 1 | 0 | 0 | Manual | 1 | 0 | 0 | 0 | 0 | 1 | Panoramic | 0 | 0 | 0 | 0 | 0 | 1 | 0 | Digital | Digital | 1 | 1 | 1 | 1 | 1 | 0 | 0 | NO | [6 empty] | 1 | 1 | 0 | 0 | 0 | 0 | 0 | 1 | 1 | NO | YES | NO
Mahindra XUV700 | 2.0 Petrol AX7 7-seat | 2311000 | 4695 | 1890 | 1755 | 2750 |  |  |  | Petrol | Front | 1997 | 4 cyls, Turbocharged | 200hp at 5000rpm | 380Nm at 1750-3000rpm | Front-Wheel Drive | Manual | 6 | NO | 60 |  | Independent, MacPherson Strut | Coil Springs | Independent, Multi-link | Coil Springs | NO | NO | Electric | Tilt | Manual |  | Alloys | 18-inches | 235/60 R18 | 235/60 R18 | Full-size | Discs | Discs | 6 | 1 | 0 | 0 | 0 |  | 1 | 1 | 1 | 1 | 1 | 1 | 1 | 1 | Manual | Rear | Yes | 1 | 0 | 0 | 1 | 0 | LED | LED | 1 | Leatherette | 1 | 0 | 1 | 1 | 1 | 0 | 0 | 0 | 1 | No | No | No | 1 | 1 | 1 | No | Manual | 1 | 1 | 1 | 1 | 0 | 1 | 0 | 1 | 1 | 1 | 1 | 0 | 10.25-inch Touchscreen | 1 | 1 | Onboard | 1 | 0 | 0 | 0 | Front and Rear | Driver's Window Only | Driver's Window Only | 1 | 1 | 1 | 1 | 1 | Auto 2-zone | 1 | 1 | 1 | 0 | 0 | 1 | Panoramic | 0 | 0 | 1 | 0 | 0 | 1 | 0 | Digital | Digital | 1 | 1 | 1 | 1 | 0 | 0 | 0 | YES | [6 empty] | 1 | 1 | 0 | 1 | 0 | 0 | 0 | 1 | 1 | NO | [8 empty] | 1 | 1
Mahindra XUV700 | 2.0 Petrol AX7 AT 7-seat | 2517000 | 4695 | 1890 | 1755 | 2750 |  |  |  | Petrol | Front | 1997 | 4 cyls, Turbocharged | 200hp at 5000rpm | 380Nm at 1750-3000rpm | Front-Wheel Drive | Torque Converter Auto | 6 | NO | 60 |  | Independent, MacPherson Strut | Coil Springs | Independent, Multi-link | Coil Springs | NO | NO | Electric | Tilt | Manual |  | Alloys | 18-inches | 235/60 R18 | 235/60 R18 | Full-size | Discs | Discs | 6 | 1 | 0 | 0 | 0 |  | 1 | 1 | 1 | 1 | 1 | 1 | 1 | 1 | Manual | Rear | Yes | 1 | 0 | 1 | 1 | 0 | LED | LED | 1 | Leatherette | 1 | 1 | 1 | 1 | 1 | 0 | 0 | 0 | 1 | No | No | No | 1 | 1 | 1 | No | Manual | 1 | 1 | 1 | 1 | 0 | 1 | 0 | 1 | 1 | 1 | 1 | 0 | 10.25-inch Touchscreen | 1 | 1 | Onboard | 1 | 0 | 0 | 0 | Front and Rear | Driver's Window Only | Driver's Window Only | 1 | 1 | 1 | 1 | 1 | Auto 2-zone | 1 | 1 | 1 | 0 | 0 | 1 | Panoramic | 0 | 0 | 1 | 0 | 0 | 1 | 0 | Digital | Digital | 1 | 1 | 1 | 1 | 1 | 0 | 0 | NO | [6 empty] | 1 | 1 | 0 | 1 | 0 | 0 | 0 | 1 | 1 | NO | YES | NO | [6 empty] | 1 | 1
Mahindra XUV700 | 2.0 Petrol AX7 Luxury AT 7-seat | 2741000 | 4695 | 1890 | 1755 | 2750 |  |  |  | Petrol | Front | 1997 | 4 cyls, Turbocharged | 200hp at 5000rpm | 380Nm at 1750-3000rpm | Front-Wheel Drive | Torque Converter Auto | 6 | NO | 60 |  | Independent, MacPherson Strut | Coil Springs | Independent, Multi-link | Coil Springs | NO | NO | Electric | Tilt and Telescopic | Manual |  | Alloys | 18-inches | 235/60 R18 | 235/60 R18 | Full-size | Discs | Discs | 7 | 1 | 1 | 1 | 1 |  | 1 | 1 | 1 | 1 | 1 | 1 | 1 | 1 | Manual | Rear | 360-degree | 1 | 1 | 1 | 1 | 0 | LED | LED | 1 | Leatherette | 1 | 0 | 1 | 1 | 1 | 0 | 0 | 0 | 1 | No | No | No | 1 | 1 | 1 | No | Manual | 1 | 1 | 1 | 1 | 0 | 1 | 0 | 1 | 1 | 1 | 1 | 1 | 10.25-inch Touchscreen | 1 | 1 | Onboard | 1 | 0 | 0 | 0 | Front and Rear | Driver's Window Only | Driver's Window Only | 1 | 1 | 1 | 1 | 1 | Auto 2-zone | 1 | 1 | 1 | 0 | 0 | 1 | Panoramic | 0 | 0 | 1 | 0 | 0 | 1 | 0 | Digital | Digital | 1 | 1 | 1 | 1 | 1 | 0 | 0 | NO | [6 empty] | 1 | 1 | 0 | 1 | 0 | 0 | 0 | 1 | 1 | NO | YES | NO | [6 empty] | 1 | 1
Mahindra XUV700 | 2.0 Petrol MX 5-seat | 1569000 | 4695 | 1890 | 1755 | 2750 |  |  |  | Petrol | Front | 1997 | 4 cyls, Turbocharged | 200hp at 5000rpm | 380Nm at 1750-3000rpm | Front-Wheel Drive | Manual | 6 | NO | 60 |  | Independent, MacPherson Strut | Coil Springs | Independent, Multi-link | Coil Springs | NO | NO | Electric | Tilt | Manual |  | Steel Rims | 17-inches | 235/65 R17 | 235/65 R17 | Full-size | Discs | Discs | 2 | 1 | 0 | 0 | 0 | 0 | 1 | 1 | 1 | 1 | 0 | 0 | 0 | 0 | Manual | Rear | No | 0 | 0 | 0 | 1 | 0 | Halogen | No | 0 | Fabric | 0 | 0 | 0 | 0 | 0 | 0 | 0 | 0 | 1 | No | No | No | 1 | 0 | 1 | No | Manual | 1 | 1 | 0 | 1 | 0 | 1 | 0 | 1 | 1 | 1 | 1 | 0 | 8.0-inch Touchscreen | 1 | 0 | Phone-based | 0 | 0 | 0 | 0 | Front and Rear | No | No | 1 | 0 | 1 | 0 | 0 | Manual | 1 | 0 | 0 | 0 | 0 | 1 | No | 0 | 0 | 0 | 0 | 0 | 1 | 0 | Analog | Analog | 1 | 1 | 1 | 1 | 0 | 0 | 0 | YES | [6 empty] | 1 | 1 | 0 | 0 | 0 | 0 | 0 | 1 | 1 | NO
Mahindra XUV700 | 2.2 Diesel AX3 5-seat | 1949000 | 4695 | 1890 | 1755 | 2750 |  |  |  | Diesel | Front | 2184 | 4 cyls, Turbocharged | 185hp at 3500rpm | 420Nm at 1600-2900rpm | Front-Wheel Drive | Manual | 6 | NO | 60 |  | Independent, MacPherson Strut | Coil Springs | Independent, Multi-link | Coil Springs | NO | NO | Electric | Tilt | Manual |  | Steel Rims with Wheel Covers | 17-inches | 235/65 R17 | 235/65 R17 | Full-size | Discs | Discs | 2 | 1 | 0 | 0 | 0 | 0 | 1 | 1 | 1 | 1 | 0 | 0 | 1 | 1 | Manual | Rear | No | 0 | 0 | 0 | 1 | 0 | Halogen | LED | 1 | Fabric | 0 | 0 | 1 | 0 | 0 | 0 | 0 | 0 | 1 | No | No | No | 1 | 0 | 1 | No | Manual | 1 | 1 | 0 | 1 | 0 | 1 | 0 | 1 | 1 | 1 | 1 | 0 | 10.25-inch Touchscreen | 1 | 1 | Onboard | 1 | 0 | 0 | 0 | Front and Rear | No | No | 1 | 0 | 1 | 0 | 0 | Manual | 1 | 0 | 0 | 0 | 0 | 1 | No | 0 | 0 | 0 | 0 | 0 | 1 | 0 | Digital | Digital | 1 | 1 | 1 | 1 | 0 | 0 | 0 | YES | [6 empty] | 1 | 1 | 0 | 0 | 0 | 0 | 0 | 1 | 1 | NO
Mahindra XUV700 | 2.2 Diesel AX3 7-seat | 2045000 | 4695 | 1890 | 1755 | 2750 |  |  |  | Diesel | Front | 2184 | 4 cyls, Turbocharged | 185hp at 3500rpm | 420Nm at 1600-2900rpm | Front-Wheel Drive | Manual | 6 | NO | 60 |  | Independent, MacPherson Strut | Coil Springs | Independent, Multi-link | Coil Springs | NO | NO | Electric | Tilt | Manual |  | Steel Rims with Wheel Covers | 17-inches | 235/65 R17 | 235/65 R17 | Full-size | Discs | Discs | 2 | 1 | 0 | 0 | 0 | 0 | 1 | 1 | 1 | 1 | 0 | 0 | 1 | 1 | Manual | Rear | No | 0 | 0 | 0 | 1 | 0 | Halogen | LED | 1 | Fabric | 0 | 0 | 1 | 0 | 0 | 0 | 0 | 0 | 1 | No | No | No | 1 | 1 | 1 | No | Manual | 1 | 1 | 1 | 1 | 0 | 1 | 0 | 1 | 1 | 1 | 1 | 0 | 10.25-inch Touchscreen | 1 | 1 | Onboard | 1 | 0 | 0 | 0 | Front and Rear | No | No | 1 | 0 | 1 | 0 | 0 | Manual | 1 | 1 | 0 | 0 | 0 | 1 | No | 0 | 0 | 0 | 0 | 0 | 1 | 0 | Digital | Digital | 1 | 1 | 1 | 1 | 0 | 0 | 0 | YES | [6 empty] | 1 | 1 | 0 | 0 | 0 | 0 | 0 | 1 | 1 | NO | [8 empty] | 1 | 1
Mahindra XUV700 | 2.2 Diesel AX3 AT 5-seat | 2178000 | 4695 | 1890 | 1755 | 2750 |  |  |  | Diesel | Front | 2184 | 4 cyls, Turbocharged | 185hp at 3500rpm | 450Nm at 1750-2800rpm | Front-Wheel Drive | Torque Converter Auto | 6 | NO | 60 |  | Independent, MacPherson Strut | Coil Springs | Independent, Multi-link | Coil Springs | NO | NO | Electric | Tilt | Manual |  | Steel Rims with Wheel Covers | 17-inches | 235/65 R17 | 235/65 R17 | Full-size | Discs | Discs | 2 | 1 | 0 | 0 | 0 | 0 | 1 | 1 | 1 | 1 | 0 | 0 | 1 | 1 | Manual | Rear | No | 0 | 0 | 0 | 1 | 0 | Halogen | LED | 1 | Fabric | 0 | 1 | 1 | 0 | 0 | 0 | 0 | 0 | 1 | No | No | No | 1 | 0 | 1 | No | Manual | 1 | 1 | 0 | 1 | 0 | 1 | 0 | 1 | 1 | 1 | 1 | 0 | 10.25-inch Touchscreen | 1 | 1 | Onboard | 1 | 0 | 0 | 0 | Front and Rear | No | No | 1 | 0 | 1 | 0 | 0 | Manual | 1 | 0 | 0 | 0 | 0 | 1 | No | 0 | 0 | 0 | 0 | 0 | 1 | 0 | Digital | Digital | 1 | 1 | 1 | 1 | 1 | 0 | 0 | YES | [6 empty] | 1 | 1 | 0 | 0 | 0 | 0 | 0 | 1 | 1 | NO | YES | NO
Mahindra XUV700 | 2.2 Diesel AX5 5-seat | 2121000 | 4695 | 1890 | 1755 | 2750 |  |  |  | Diesel | Front | 2184 | 4 cyls, Turbocharged | 185hp at 3500rpm | 420Nm at 1600-2900rpm | Front-Wheel Drive | Manual | 6 | NO | 60 |  | Independent, MacPherson Strut | Coil Springs | Independent, Multi-link | Coil Springs | NO | NO | Electric | Tilt | Manual |  | Alloys | 17-inches | 235/65 R17 | 235/65 R17 | Full-size | Discs | Discs | 4 | 1 | 0 | 0 | 0 | 0 | 1 | 1 | 1 | 1 | 0 | 0 | 1 | 1 | Manual | Rear | No | 0 | 0 | 0 | 1 | 0 | LED | LED | 1 | Fabric | 0 | 0 | 1 | 0 | 0 | 0 | 0 | 0 | 1 | No | No | No | 1 | 0 | 1 | No | Manual | 1 | 1 | 0 | 1 | 0 | 1 | 0 | 1 | 1 | 1 | 1 | 0 | 10.25-inch Touchscreen | 1 | 1 | Onboard | 1 | 0 | 0 | 0 | Front and Rear | No | No | 1 | 0 | 1 | 0 | 0 | Manual | 1 | 0 | 0 | 0 | 0 | 1 | Panoramic | 0 | 1 | 0 | 0 | 0 | 1 | 0 | Digital | Digital | 1 | 1 | 1 | 1 | 0 | 0 | 0 | YES | [6 empty] | 1 | 1 | 0 | 1 | 0 | 0 | 0 | 1 | 1 | NO
Mahindra XUV700 | 2.2 Diesel AX5 7-seat | 2199000 | 4695 | 1890 | 1755 | 2750 |  |  |  | Diesel | Front | 2184 | 4 cyls, Turbocharged | 185hp at 3500rpm | 420Nm at 1600-2900rpm | Front-Wheel Drive | Manual | 6 | NO | 60 |  | Independent, MacPherson Strut | Coil Springs | Independent, Multi-link | Coil Springs | NO | NO | Electric | Tilt | Manual |  | Alloys | 17-inches | 235/65 R17 | 235/65 R17 | Full-size | Discs | Discs | 4 | 1 | 0 | 0 | 0 | 0 | 1 | 1 | 1 | 1 | 0 | 0 | 1 | 1 | Manual | Rear | No | 0 | 0 | 0 | 1 | 0 | LED | LED | 1 | Fabric | 0 | 0 | 1 | 0 | 0 | 0 | 0 | 0 | 1 | No | No | No | 1 | 1 | 1 | No | Manual | 1 | 1 | 1 | 1 | 0 | 1 | 0 | 1 | 1 | 1 | 1 | 0 | 10.25-inch Touchscreen | 1 | 1 | Onboard | 1 | 0 | 0 | 0 | Front and Rear | No | No | 1 | 0 | 1 | 0 | 0 | Manual | 1 | 1 | 0 | 0 | 0 | 1 | Panoramic | 0 | 1 | 0 | 0 | 0 | 1 | 0 | Digital | Digital | 1 | 1 | 1 | 1 | 0 | 0 | 0 | YES | [6 empty] | 1 | 1 | 0 | 1 | 0 | 0 | 0 | 1 | 1 | NO | [8 empty] | 1 | 1
Mahindra XUV700 | 2.2 Diesel AX5 AT 5-seat | 2103000 | 4695 | 1890 | 1755 | 2750 |  |  |  | Diesel | Front | 2184 | 4 cyls, Turbocharged | 185hp at 3500rpm | 450Nm at 1750-2800rpm | Front-Wheel Drive | Torque Converter Auto | 6 | NO | 60 |  | Independent, MacPherson Strut | Coil Springs | Independent, Multi-link | Coil Springs | NO | NO | Electric | Tilt | Manual |  | Alloys | 17-inches | 235/65 R17 | 235/65 R17 | Full-size | Discs | Discs | 4 | 1 | 0 | 0 | 0 | 0 | 1 | 1 | 1 | 1 | 0 | 0 | 1 | 1 | Manual | Rear | No | 0 | 0 | 0 | 1 | 0 | LED | LED | 1 | Fabric | 0 | 1 | 1 | 0 | 0 | 0 | 0 | 0 | 1 | No | No | No | 1 | 0 | 1 | No | Manual | 1 | 1 | 0 | 1 | 0 | 1 | 0 | 1 | 1 | 1 | 1 | 0 | 10.25-inch Touchscreen | 1 | 1 | Onboard | 1 | 0 | 0 | 0 | Front and Rear | No | No | 1 | 0 | 1 | 0 | 0 | Manual | 1 | 0 | 0 | 0 | 0 | 1 | Panoramic | 0 | 1 | 0 | 0 | 0 | 1 | 0 | Digital | Digital | 1 | 1 | 1 | 1 | 1 | 0 | 0 | NO | [6 empty] | 1 | 1 | 0 | 1 | 0 | 0 | 0 | 1 | 1 | NO | YES | NO
Mahindra XUV700 | 2.2 Diesel AX5 AT 7-seat | 2409000 | 4695 | 1890 | 1755 | 2750 |  |  |  | Diesel | Front | 2184 | 4 cyls, Turbocharged | 185hp at 3500rpm | 450Nm at 1750-2800rpm | Front-Wheel Drive | Torque Converter Auto | 6 | NO | 60 |  | Independent, MacPherson Strut | Coil Springs | Independent, Multi-link | Coil Springs | NO | NO | Electric | Tilt | Manual |  | Alloys | 17-inches | 235/65 R17 | 235/65 R17 | Full-size | Discs | Discs | 4 | 1 | 0 | 0 | 0 | 0 | 1 | 1 | 1 | 1 | 0 | 0 | 1 | 1 | Manual | Rear | No | 0 | 0 | 0 | 1 | 0 | LED | LED | 1 | Fabric | 0 | 1 | 1 | 0 | 0 | 0 | 0 | 0 | 1 | No | No | No | 1 | 1 | 1 | No | Manual | 1 | 1 | 1 | 1 | 0 | 1 | 0 | 1 | 1 | 1 | 1 | 0 | 10.25-inch Touchscreen | 1 | 1 | Onboard | 1 | 0 | 0 | 0 | Front and Rear | No | No | 1 | 0 | 1 | 0 | 0 | Manual | 1 | 1 | 0 | 0 | 0 | 1 | Panoramic | 0 | 1 | 0 | 0 | 0 | 1 | 0 | Digital | Digital | 1 | 1 | 1 | 1 | 1 | 0 | 0 | NO | [6 empty] | 1 | 1 | 0 | 1 | 0 | 0 | 0 | 1 | 1 | NO | YES | NO | [6 empty] | 1 | 1
Mahindra XUV700 | 2.2 Diesel AX7 7-seat | 2445000 | 4695 | 1890 | 1755 | 2750 |  |  |  | Diesel | Front | 2184 | 4 cyls, Turbocharged | 185hp at 3500rpm | 420Nm at 1600-2900rpm | Front-Wheel Drive | Manual | 6 | NO | 60 |  | Independent, MacPherson Strut | Coil Springs | Independent, Multi-link | Coil Springs | NO | NO | Electric | Tilt | Manual |  | Alloys | 18-inches | 235/60 R18 | 235/60 R18 | Full-size | Discs | Discs | 6 | 1 | 0 | 0 | 0 |  | 1 | 1 | 1 | 1 | 1 | 1 | 1 | 1 | Manual | Rear | Yes | 1 | 0 | 0 | 1 | 0 | LED | LED | 1 | Leatherette | 1 | 0 | 1 | 1 | 1 | 0 | 0 | 0 | 1 | No | No | No | 1 | 1 | 1 | No | Manual | 1 | 1 | 1 | 1 | 0 | 1 | 0 | 1 | 1 | 1 | 1 | 0 | 10.25-inch Touchscreen | 1 | 1 | Onboard | 1 | 0 | 0 | 0 | Front and Rear | Driver's Window Only | Driver's Window Only | 1 | 1 | 1 | 1 | 1 | Auto 2-zone | 1 | 1 | 1 | 0 | 0 | 1 | Panoramic | 0 | 1 | 1 | 0 | 0 | 1 | 0 | Digital | Digital | 1 | 1 | 1 | 1 | 0 | 0 | 0 | YES | [6 empty] | 1 | 1 | 0 | 1 | 0 | 0 | 0 | 1 | 1 | NO | [8 empty] | 1 | 1
Mahindra XUV700 | 2.2 Diesel AX7 AT 7-seat | 2668000 | 4695 | 1890 | 1755 | 2750 |  |  |  | Diesel | Front | 2184 | 4 cyls, Turbocharged | 185hp at 3500rpm | 450Nm at 1750-2800rpm | Front-Wheel Drive | Torque Converter Auto | 6 | NO | 60 |  | Independent, MacPherson Strut | Coil Springs | Independent, Multi-link | Coil Springs | NO | NO | Electric | Tilt | Manual |  | Alloys | 18-inches | 235/60 R18 | 235/60 R18 | Full-size | Discs | Discs | 6 | 1 | 0 | 0 | 0 |  | 1 | 1 | 1 | 1 | 1 | 1 | 1 | 1 | Manual | Rear | Yes | 1 | 0 | 1 | 1 | 0 | LED | LED | 1 | Leatherette | 1 | 1 | 1 | 1 | 1 | 0 | 0 | 0 | 1 | No | No | No | 1 | 1 | 1 | No | Manual | 1 | 1 | 1 | 1 | 0 | 1 | 0 | 1 | 1 | 1 | 1 | 0 | 10.25-inch Touchscreen | 1 | 1 | Onboard | 1 | 0 | 0 | 0 | Front and Rear | Driver's Window Only | Driver's Window Only | 1 | 1 | 1 | 1 | 1 | Auto 2-zone | 1 | 1 | 1 | 0 | 0 | 1 | Panoramic | 0 | 1 | 1 | 0 | 0 | 1 | 0 | Digital | Digital | 1 | 1 | 1 | 1 | 1 | 0 | 0 | NO | [6 empty] | 1 | 1 | 0 | 1 | 0 | 0 | 0 | 1 | 1 | NO | YES | NO | [6 empty] | 1 | 1
Mahindra XUV700 | 2.2 Diesel AX7 AT AWD 7-seat | 2816000 | 4695 | 1890 | 1755 | 2750 |  |  |  | Diesel | Front | 2184 | 4 cyls, Turbocharged | 185hp at 3500rpm | 450Nm at 1750-2800rpm | All-Wheel Drive | Torque Converter Auto | 6 | NO | 60 |  | Independent, MacPherson Strut | Coil Springs | Independent, Multi-link | Coil Springs | NO | NO | Electric | Tilt | Manual |  | Alloys | 18-inches | 235/60 R18 | 235/60 R18 | Full-size | Discs | Discs | 6 | 1 | 1 | 1 | 1 |  | 1 | 1 | 1 | 1 | 1 | 1 | 1 | 1 | Manual | Rear | Yes | 1 | 0 | 1 | 1 | 0 | LED | LED | 1 | Leatherette | 1 | 1 | 1 | 1 | 1 | 0 | 0 | 0 | 1 | No | No | No | 1 | 1 | 1 | No | Manual | 1 | 1 | 1 | 1 | 0 | 1 | 0 | 1 | 1 | 1 | 1 | 0 | 10.25-inch Touchscreen | 1 | 1 | Onboard | 1 | 0 | 0 | 0 | Front and Rear | Driver's Window Only | Driver's Window Only | 1 | 1 | 1 | 1 | 1 | Auto 2-zone | 1 | 1 | 1 | 0 | 0 | 1 | Panoramic | 0 | 1 | 1 | 0 | 0 | 1 | 0 | Digital | Digital | 1 | 1 | 1 | 1 | 1 | 0 | 0 | NO | [6 empty] | 1 | 1 | 0 | 1 | 0 | 0 | 0 | 1 | 1 | NO | YES | NO | [6 empty] | 1 | 1
Mahindra XUV700 | 2.2 Diesel AX7 Luxury 7-seat | 2649000 | 4695 | 1890 | 1755 | 2750 |  |  |  | Diesel | Front | 2184 | 4 cyls, Turbocharged | 185hp at 3500rpm | 420Nm at 1600-2900rpm | Front-Wheel Drive | Manual | 6 | NO | 60 |  | Independent, MacPherson Strut | Coil Springs | Independent, Multi-link | Coil Springs | NO | NO | Electric | Tilt and Telescopic | Manual |  | Alloys | 18-inches | 235/60 R18 | 235/60 R18 | Full-size | Discs | Discs | 7 | 1 | 1 | 1 | 1 |  | 1 | 1 | 1 | 1 | 1 | 1 | 1 | 1 | Manual | Rear | 360-degree | 1 | 1 | 0 | 1 | 0 | LED | LED | 1 | Leatherette | 1 | 0 | 1 | 1 | 1 | 0 | 0 | 0 | 1 | No | No | No | 1 | 1 | 1 | No | Manual | 1 | 1 | 1 | 1 | 0 | 1 | 0 | 1 | 1 | 1 | 1 | 1 | 10.25-inch Touchscreen | 1 | 1 | Onboard | 1 | 0 | 0 | 0 | Front and Rear | Driver's Window Only | Driver's Window Only | 1 | 1 | 1 | 1 | 1 | Auto 2-zone | 1 | 1 | 1 | 0 | 0 | 1 | Panoramic | 0 | 1 | 1 | 0 | 0 | 1 | 0 | Digital | Digital | 1 | 1 | 1 | 1 | 0 | 0 | 0 | YES | [6 empty] | 1 | 1 | 0 | 1 | 0 | 0 | 0 | 1 | 1 | NO | [8 empty] | 1 | 1
Mahindra XUV700 | 2.2 Diesel AX7 Luxury AT 7-seat | 2872000 | 4695 | 1890 | 1755 | 2750 |  |  |  | Diesel | Front | 2184 | 4 cyls, Turbocharged | 185hp at 3500rpm | 450Nm at 1750-2800rpm | Front-Wheel Drive | Torque Converter Auto | 6 | NO | 60 |  | Independent, MacPherson Strut | Coil Springs | Independent, Multi-link | Coil Springs | NO | NO | Electric | Tilt and Telescopic | Manual |  | Alloys | 18-inches | 235/60 R18 | 235/60 R18 | Full-size | Discs | Discs | 7 | 1 | 1 | 1 | 1 |  | 1 | 1 | 1 | 1 | 1 | 1 | 1 | 1 | Manual | Rear | 360-degree | 1 | 1 | 1 | 1 | 0 | LED | LED | 1 | Leatherette | 1 | 0 | 1 | 1 | 1 | 0 | 0 | 0 | 1 | No | No | No | 1 | 1 | 1 | No | Manual | 1 | 1 | 1 | 1 | 0 | 1 | 0 | 1 | 1 | 1 | 1 | 1 | 10.25-inch Touchscreen | 1 | 1 | Onboard | 1 | 0 | 0 | 0 | Front and Rear | Driver's Window Only | Driver's Window Only | 1 | 1 | 1 | 1 | 1 | Auto 2-zone | 1 | 1 | 1 | 0 | 0 | 1 | Panoramic | 0 | 1 | 1 | 0 | 0 | 1 | 0 | Digital | Digital | 1 | 1 | 1 | 1 | 1 | 0 | 0 | NO | [6 empty] | 1 | 1 | 0 | 1 | 0 | 0 | 0 | 1 | 1 | NO | YES | NO | [6 empty] | 1 | 1
Mahindra XUV700 | 2.2 Diesel AX7 Luxury AT AWD 7-seat | 3022000 | 4695 | 1890 | 1755 | 2750 |  |  |  | Diesel | Front | 2184 | 4 cyls, Turbocharged | 185hp at 3500rpm | 450Nm at 1750-2800rpm | All-Wheel Drive | Torque Converter Auto | 6 | NO | 60 |  | Independent, MacPherson Strut | Coil Springs | Independent, Multi-link | Coil Springs | NO | NO | Electric | Tilt and Telescopic | Manual |  | Alloys | 18-inches | 235/60 R18 | 235/60 R18 | Full-size | Discs | Discs | 7 | 1 | 1 | 1 | 1 |  | 1 | 1 | 1 | 1 | 1 | 1 | 1 | 1 | Manual | Rear | 360-degree | 1 | 1 | 1 | 1 | 0 | LED | LED | 1 | Leatherette | 1 | 0 | 1 | 1 | 1 | 0 | 0 | 0 | 1 | No | No | No | 1 | 1 | 1 | No | Manual | 1 | 1 | 1 | 1 | 0 | 1 | 0 | 1 | 1 | 1 | 1 | 1 | 10.25-inch Touchscreen | 1 | 1 | Onboard | 1 | 0 | 0 | 0 | Front and Rear | Driver's Window Only | Driver's Window Only | 1 | 1 | 1 | 1 | 1 | Auto 2-zone | 1 | 1 | 1 | 0 | 0 | 1 | Panoramic | 0 | 1 | 1 | 0 | 0 | 1 | 0 | Digital | Digital | 1 | 1 | 1 | 1 | 1 | 0 | 0 | NO | [6 empty] | 1 | 1 | 0 | 1 | 0 | 0 | 0 | 1 | 1 | NO | YES | NO | [6 empty] | 1 | 1
Mahindra XUV700 | 2.2 Diesel MX 5-seat | 1631000 | 4695 | 1890 | 1755 | 2750 |  |  |  | Diesel | Front | 2184 | 4 cyls, Turbocharged | 155hp at 3750rpm | 360Nm at 1500-2800rpm | Front-Wheel Drive | Manual | 6 | NO | 60 |  | Independent, MacPherson Strut | Coil Springs | Independent, Multi-link | Coil Springs | NO | NO | Electric | Tilt | Manual |  | Steel Rims | 17-inches | 235/65 R17 | 235/65 R17 | Full-size | Discs | Discs | 2 | 1 | 0 | 0 | 0 | 0 | 1 | 1 | 1 | 1 | 0 | 0 | 0 | 0 | Manual | Rear | No | 0 | 0 | 0 | 1 | 0 | Halogen | No | 0 | Fabric | 0 | 0 | 0 | 0 | 0 | 0 | 0 | 0 | 1 | No | No | No | 1 | 0 | 1 | No | Manual | 1 | 1 | 0 | 1 | 0 | 1 | 0 | 1 | 1 | 1 | 1 | 0 | 8.0-inch Touchscreen | 1 | 0 | Phone-based | 0 | 0 | 0 | 0 | Front and Rear | No | No | 1 | 0 | 1 | 0 | 0 | Manual | 1 | 0 | 0 | 0 | 0 | 1 | No | 0 | 0 | 0 | 0 | 0 | 1 | 0 | Analog | Analog | 1 | 1 | 1 | 1 | 0 | 0 | 0 | YES | [6 empty] | 1 | 1 | 0 | 0 | 0 | 0 | 0 | 1 | 1 | NO
Maruti Suzuki Alto K 10 | 1.0 Petrol LXi MT | 538000 | 3530 | 1490 | 1520 | 2380 |  |  | 214 | Petrol | Front | 998 | 3 cyls | 66.62hp at 5500rpm | 89Nm at 3500rpm | Front-Wheel Drive | Manual | 5 | NO | 27 | 24.39kpl | MacPherson Strut | Coil Springs | Torsion Beam | Coil Springs | NO | NO | Electric | No |  | 4.5 m | Steel Rims | 13-inches | 145/80 R13 | 145/80 R13 | Full-size | Discs | Drums | 2 | 1 | 0 | 0 | 0 | 0 | 0 | 0 | 1 | 0 | 0 | 0 | 0 | 0 | No | Yes | No | 0 | 0 | 0 | 1 | 0 | Halogen | No | 0 | Fabric | 0 | 0 | 0 | 0 | 0 | 0 | 0 | 0 | 0 | No | No | No | 0 | 0 | 0 | No | No | 1 | 0 | 0 | 0 | 0 | 0 | 0 | 0 | 0 | 0 | 0 | 0 | No | 0 | 0 | No | 0 | 0 | 0 | 0 | No | No | No | 0 | 0 | 0 | 0 | 0 | No | 0 | 0 | 0 | 0 | 0 | 0 | No | 0 | 0 | 0 | 0 | 0 | 0 | 0 | Digital | No | 1 | 0 | 0 | 0 | 0 | 0 | 0 | NO | [6 empty] | 1 | 1 | 0 | 0 | 0 | 0 | 0 | 0 | 0 | NO | NO | NO | [6 empty] | 0 | 0
Maruti Suzuki Alto K 10 | 1.0 Petrol Std MT | 448000 | 3530 | 1490 | 1520 | 2380 |  |  | 214 | Petrol | Front | 998 | 3 cyls | 66.62hp at 5500rpm | 89Nm at 3500rpm | Front-Wheel Drive | Manual | 5 | NO | 27 | 24.39kpl | MacPherson Strut | Coil Springs | Torsion Beam | Coil Springs | NO | NO | Electric | No |  | 4.5 m | Steel Rims | 13-inches | 145/80 R13 | 145/80 R13 | Full-size | Discs | Drums | 2 | 1 | 0 | 0 | 0 | 0 | 0 | 0 | 1 | 0 | 0 | 0 | 0 | 0 | No | Yes | No | 0 | 0 | 0 | 0 | 0 | Halogen | No | 0 | Fabric | 0 | 0 | 0 | 0 | 0 | 0 | 0 | 0 | 0 | No | No | No | 0 | 0 | 0 | No | No | 1 | 0 | 0 | 0 | 0 | 0 | 0 | 0 | 0 | 0 | 0 | 0 | No | 0 | 0 | No | 0 | 0 | 0 | 0 | No | No | No | 0 | 0 | 0 | 0 | 0 | No | 0 | 0 | 0 | 0 | 0 | 0 | No | 0 | 0 | 0 | 0 | 0 | 0 | 0 | Digital | No | 1 | 0 | 0 | 0 | 0 | 0 | 0 | NO | [6 empty] | 1 | 1 | 0 | 0 | 0 | 0 | 0 | 0 | 0 | NO | NO | NO | [6 empty] | 0 | 0
Maruti Suzuki Alto K 10 | 1.0 Petrol VXi AT | 611000 | 3530 | 1490 | 1520 | 2380 |  |  | 214 | Petrol | Front | 998 | 3 cyls | 66.62hp at 5500rpm | 89Nm at 3500rpm | Front-Wheel Drive | AMT Auto | 5 | NO | 27 | 24.9kpl | MacPherson Strut | Coil Springs | Torsion Beam | Coil Springs | NO | NO | Electric | No |  | 4.5 m | Steel Rims with Wheel Covers | 13-inches | 145/80 R13 | 145/80 R13 | Full-size | Discs | Drums | 2 | 1 | 0 | 0 | 0 | 0 | 1 | 1 | 1 | 0 | 0 | 0 | 0 | 0 | No | Yes | No | 0 | 0 | 0 | 1 | 0 | Halogen | No | 0 | Fabric | 0 | 0 | 0 | 0 | 0 | 0 | 0 | 0 | 0 | No | No | No | 0 | 0 | 0 | No | No | 1 | 0 | 0 | 1 | 0 | 1 | 1 | 1 | 1 | 0 | 0 | 0 | No | 0 | 0 | No | 0 | 0 | 0 | 0 | Front | No | No | 0 | 0 | 0 | 0 | 0 | No | 0 | 0 | 0 | 0 | 0 | 0 | No | 0 | 0 | 0 | 0 | 0 | 1 | 0 | Digital | No | 1 | 1 | 1 | 1 | 1 | 0 | 0 | NO | [6 empty] | 1 | 1 | 0 | 0 | 0 | 0 | 0 | 0 | 1 | NO | YES | NO | [6 empty] | 0 | 0
Maruti Suzuki Alto K 10 | 1.0 Petrol VXi MT | 557000 | 3530 | 1490 | 1520 | 2380 |  |  | 214 | Petrol | Front | 998 | 3 cyls | 66.62hp at 5500rpm | 89Nm at 3500rpm | Front-Wheel Drive | Manual | 5 | NO | 27 | 24.39kpl | MacPherson Strut | Coil Springs | Torsion Beam | Coil Springs | NO | NO | Electric | No |  | 4.5 m | Steel Rims with Wheel Covers | 13-inches | 145/80 R13 | 145/80 R13 | Full-size | Discs | Drums | 2 | 1 | 0 | 0 | 0 | 0 | 1 | 1 | 1 | 0 | 0 | 0 | 0 | 0 | No | Yes | No | 0 | 0 | 0 | 1 | 0 | Halogen | No | 0 | Fabric | 0 | 0 | 0 | 0 | 0 | 0 | 0 | 0 | 0 | No | No | No | 0 | 0 | 0 | No | No | 1 | 0 | 0 | 1 | 0 | 1 | 1 | 1 | 1 | 0 | 0 | 0 | No | 0 | 0 | No | 0 | 0 | 0 | 0 | Front | No | No | 0 | 0 | 0 | 0 | 0 | No | 0 | 0 | 0 | 0 | 0 | 0 | No | 0 | 0 | 0 | 0 | 0 | 0 | 0 | Digital | No | 1 | 1 | 1 | 1 | 0 | 1 | 0 | NO | [6 empty] | 1 | 1 | 0 | 0 | 0 | 0 | 0 | 0 | 1 | NO | NO | NO | [6 empty] | 0 | 0
Maruti Suzuki Alto K 10 | 1.0 Petrol VXi+ AT | 648000 | 3530 | 1490 | 1520 | 2380 |  |  | 214 | Petrol | Front | 998 | 3 cyls | 66.62hp at 5500rpm | 89Nm at 3500rpm | Front-Wheel Drive | AMT Auto | 5 | NO | 27 | 24.9kpl | MacPherson Strut | Coil Springs | Torsion Beam | Coil Springs | NO | NO | Electric | No |  | 4.5 m | Steel Rims with Wheel Covers | 13-inches | 145/80 R13 | 145/80 R13 | Full-size | Discs | Drums | 2 | 1 | 0 | 0 | 0 | 0 | 1 | 1 | 1 | 0 | 0 | 0 | 0 | 0 | No | Yes | No | 0 | 0 | 0 | 1 | 0 | Halogen | No | 0 | Fabric | 0 | 0 | 0 | 0 | 0 | 0 | 0 | 0 | 0 | No | No | No | 0 | 0 | 0 | No | No | 1 | 0 | 0 | 1 | 0 | 1 | 1 | 1 | 1 | 1 | 1 | 0 | 7-inch Touchscreen | 1 | 1 | Phone-based | 0 | 0 | 0 | 0 | Front | No | No | 0 | 0 | 1 | 1 | 0 | No | 0 | 0 | 0 | 0 | 0 | 0 | No | 0 | 0 | 0 | 0 | 0 | 1 | 0 | Digital | No | 1 | 1 | 1 | 1 | 1 | 0 | 0 | NO | [6 empty] | 1 | 1 | 0 | 0 | 0 | 0 | 0 | 0 | 1 | NO | YES | NO | [6 empty] | 0 | 0
Maruti Suzuki Alto K 10 | 1.0 Petrol VXi+ MT | 594000 | 3530 | 1490 | 1520 | 2380 |  |  | 214 | Petrol | Front | 998 | 3 cyls | 66.62hp at 5500rpm | 89Nm at 3500rpm | Front-Wheel Drive | Manual | 5 | NO | 27 | 24.39kpl | MacPherson Strut | Coil Springs | Torsion Beam | Coil Springs | NO | NO | Electric | No |  | 4.5 m | Steel Rims with Wheel Covers | 13-inches | 145/80 R13 | 145/80 R13 | Full-size | Discs | Drums | 2 | 1 | 0 | 0 | 0 | 0 | 1 | 1 | 1 | 0 | 0 | 0 | 0 | 0 | No | Yes | No | 0 | 0 | 0 | 1 | 0 | Halogen | No | 0 | Fabric | 0 | 0 | 0 | 0 | 0 | 0 | 0 | 0 | 0 | No | No | No | 0 | 0 | 0 | No | No | 1 | 0 | 0 | 1 | 0 | 1 | 1 | 1 | 1 | 1 | 1 | 0 | 7-inch Touchscreen | 1 | 1 | Phone-based | 0 | 0 | 0 | 0 | Front | No | No | 0 | 0 | 1 | 1 | 0 | No | 0 | 0 | 0 | 0 | 0 | 0 | No | 0 | 0 | 0 | 0 | 0 | 0 | 0 | Digital | No | 1 | 1 | 1 | 1 | 0 | 1 | 0 | NO | [6 empty] | 1 | 1 | 0 | 0 | 0 | 0 | 0 | 0 | 1 | NO | NO | NO | [6 empty] | 0 | 0
Maruti Suzuki Baleno | 1.2 petrol Alpha | 1017000 | 3990 | 1745 | 1500 | 2520 |  |  | 318 | Petrol | Front | 1197 | 4 cyls | 90hp at 6000rpm | 113Nm at 4400rpm | Front-Wheel Drive | Manual | 5 | NO | 37 | 22.35kpl | Independent, MacPherson Strut | Coil Springs | Non-independent, Torsion Beam | Coil Springs | NO | NO | Electric | Tilt and Telescopic | Manual | 4.85 m | Alloys | 16-inches | 195/55 R16 | 195/55 R16 | Full-size | Discs | Drums | 6 | 1 | 0 | 1 | 0 |  | 1 | 1 | 1 | 1 | 1 | 0 | 1 | 1 | Auto | Rear | 360-degree | 0 | 0 | 0 | 1 | 1 | LED | LED | 1 | Fabric | 1 | 1 | 1 | 0 | 0 | 0 | 0 | 0 | 1 | No | No | No | 1 | 0 | 1 | No | No | 1 | 1 | 0 | 1 | 0 | 1 | 1 | 1 | 1 | 1 | 1 | 0 | 9-inch Touchscreen | 1 | 1 | Phone-based | 1 | 0 | 0 | 0 | Front and Rear | Driver's Window Only | Driver's Window Only | 1 | 1 | 1 | 1 | 1 | Auto 1-zone | 1 | 0 | 0 | 0 | 0 | 1 | No | 0 | 0 | 1 | 0 | 0 | 1 | 0 | Analog | Analog | 1 | 1 | 1 | 1 | 0 | 1 | 1 | YES | [6 empty] | 1 | 1 | 0 | 1 | 0 | 0 | 0 | 1 | 1
Maruti Suzuki Baleno | 1.2 petrol Alpha AMT | 1073000 | 3990 | 1745 | 1500 | 2520 |  |  | 318 | Petrol | Front | 1197 | 4 cyls | 90hp at 6000rpm | 113Nm at 4400rpm | Front-Wheel Drive | AMT Auto | 5 | NO | 37 | 22.94kpl | Independent, MacPherson Strut | Coil Springs | Non-independent, Torsion Beam | Coil Springs | NO | NO | Electric | Tilt and Telescopic | Manual | 4.85 m | Alloys | 16-inches | 195/55 R16 | 195/55 R16 | Full-size | Discs | Drums | 6 | 1 | 0 | 1 | 0 |  | 1 | 1 | 1 | 1 | 1 | 0 | 1 | 1 | Auto | Rear | 360-degree | 0 | 0 | 0 | 1 | 1 | LED | LED | 1 | Fabric | 1 | 1 | 1 | 0 | 0 | 0 | 0 | 0 | 1 | No | No | No | 1 | 0 | 1 | No | No | 1 | 1 | 0 | 1 | 0 | 1 | 1 | 1 | 1 | 1 | 1 | 0 | 9-inch Touchscreen | 1 | 1 | Phone-based | 1 | 0 | 0 | 0 | Front and Rear | Driver's Window Only | Driver's Window Only | 1 | 1 | 1 | 1 | 1 | Auto 1-zone | 1 | 0 | 0 | 0 | 0 | 1 | No | 0 | 0 | 1 | 0 | 0 | 1 | 0 | Analog | Analog | 1 | 1 | 1 | 1 | 1 | 0 | 1 | YES | [6 empty] | 1 | 1 | 0 | 1 | 0 | 0 | 0 | 1 | 1 | NO | YES | NO
Maruti Suzuki Baleno | 1.2 petrol Delta | 817000 | 3990 | 1745 | 1500 | 2520 |  |  | 318 | Petrol | Front | 1197 | 4 cyls | 90hp at 6000rpm | 113Nm at 4400rpm | Front-Wheel Drive | Manual | 5 | NO | 37 | 22.35kpl | Independent, MacPherson Strut | Coil Springs | Non-independent, Torsion Beam | Coil Springs | NO | NO | Electric | Tilt | Manual | 4.85 m | Steel Rims with Wheel Covers | 15-inches | 185/65 R15 | 185/65 R15 | Full-size | Discs | Drums | 2 | 1 | 0 | 0 | 0 |  | 1 | 1 | 1 | 1 | 0 | 0 | 0 | 1 | Manual | Rear | No | 0 | 0 | 0 | 1 | 1 | Halogen | No | 0 | Fabric | 0 | 0 | 0 | 0 | 0 | 0 | 0 | 0 | 1 | No | No | No | 0 | 0 | 0 | No | No | 1 | 1 | 0 | 1 | 0 | 1 | 1 | 1 | 1 | 1 | 1 | 0 | 7-inch Touchscreen | 1 | 1 | Phone-based | 1 | 0 | 0 | 0 | Front and Rear | Driver's Window Only | Driver's Window Only | 1 | 1 | 1 | 0 | 0 | Auto 1-zone | 0 | 0 | 0 | 0 | 0 | 0 | No | 0 | 0 | 0 | 0 | 0 | 1 | 0 | Analog | Analog | 1 | 0 | 1 | 1 | 0 | 1 | 0 | YES | [6 empty] | 1 | 1 | 0 | 0 | 0 | 0 | 0 | 0 | 1
Maruti Suzuki Baleno | 1.2 petrol Delta AMT | 873000 | 3990 | 1745 | 1500 | 2520 |  |  | 318 | Petrol | Front | 1197 | 4 cyls | 90hp at 6000rpm | 113Nm at 4400rpm | Front-Wheel Drive | AMT Auto | 5 | NO | 37 | 22.94kpl | Independent, MacPherson Strut | Coil Springs | Non-independent, Torsion Beam | Coil Springs | NO | NO | Electric | Tilt | Manual | 4.85 m | Steel Rims with Wheel Covers | 15-inches | 185/65 R15 | 185/65 R15 | Full-size | Discs | Drums | 2 | 1 | 0 | 1 | 0 |  | 1 | 1 | 1 | 1 | 0 | 0 | 0 | 1 | Manual | Rear | No | 0 | 0 | 0 | 1 | 1 | Halogen | No | 0 | Fabric | 0 | 0 | 0 | 0 | 0 | 0 | 0 | 0 | 1 | No | No | No | 0 | 0 | 0 | No | No | 1 | 1 | 0 | 1 | 0 | 1 | 1 | 1 | 1 | 1 | 1 | 0 | 7-inch Touchscreen | 1 | 1 | Phone-based | 1 | 0 | 0 | 0 | Front and Rear | Driver's Window Only | Driver's Window Only | 1 | 1 | 1 | 0 | 0 | Auto 1-zone | 0 | 0 | 0 | 0 | 0 | 0 | No | 0 | 0 | 0 | 0 | 0 | 1 | 0 | Analog | Analog | 1 | 0 | 1 | 1 | 1 | 0 | 0 | YES | [6 empty] | 1 | 1 | 0 | 1 | 0 | 0 | 0 | 0 | 1 | NO | YES | NO
Maruti Suzuki Baleno | 1.2 petrol Sigma | 723000 | 3990 | 1745 | 1500 | 2520 |  |  | 318 | Petrol | Front | 1197 | 4 cyls | 90hp at 6000rpm | 113Nm at 4400rpm | Front-Wheel Drive | Manual | 5 | NO | 37 | 22.35kpl | Independent, MacPherson Strut | Coil Springs | Non-independent, Torsion Beam | Coil Springs | NO | NO | Electric | Tilt | Manual | 4.85 m | Steel Rims | 15-inches | 185/65 R15 | 185/65 R15 | Full-size | Discs | Drums | 2 | 1 | 0 | 0 | 0 |  | 1 | 1 | 1 | 1 | 0 | 0 | 0 | 1 | Manual | Rear | No | 0 | 0 | 0 | 1 | 1 | Halogen | No | 0 | Fabric | 0 | 0 | 0 | 0 | 0 | 0 | 0 | 0 | 1 | No | No | No | 0 | 0 | 0 | No | No | 1 | 0 | 0 | 0 | 0 | 0 | 0 | 0 | 0 | 0 | 0 | 0 | No | 0 | 0 | No | 0 | 0 | 0 | 0 | Front and Rear | Driver's Window Only | Driver's Window Only | 0 | 0 | 1 | 0 | 0 | Auto 1-zone | 0 | 0 | 0 | 0 | 0 | 0 | No | 0 | 0 | 0 | 0 | 0 | 1 | 0 | Analog | Analog | 1 | 0 | 1 | 1 | 0 | 1 | 0 | YES | [6 empty] | 1 | 1 | 0 | 0 | 0 | 0 | 0 | 0 | 1
Maruti Suzuki Baleno | 1.2 petrol Zeta | 917000 | 3990 | 1745 | 1500 | 2520 |  |  | 318 | Petrol | Front | 1197 | 4 cyls | 90hp at 6000rpm | 113Nm at 4400rpm | Front-Wheel Drive | Manual | 5 | NO | 37 | 22.35kpl | Independent, MacPherson Strut | Coil Springs | Non-independent, Torsion Beam | Coil Springs | NO | NO | Electric | Tilt and Telescopic | Manual | 4.85 m | Alloys | 16-inches | 195/55 R16 | 195/55 R16 | Full-size | Discs | Drums | 6 | 1 | 0 | 0 | 0 |  | 1 | 1 | 1 | 1 | 1 | 0 | 1 | 1 | Manual | Rear | Rear | 0 | 0 | 0 | 1 | 1 | LED | No | 0 | Fabric | 0 | 1 | 1 | 0 | 0 | 0 | 0 | 0 | 1 | No | No | No | 1 | 0 | 1 | No | No | 1 | 1 | 0 | 1 | 0 | 1 | 1 | 1 | 1 | 1 | 1 | 0 | 7-inch Touchscreen | 1 | 1 | Phone-based | 1 | 0 | 0 | 0 | Front and Rear | Driver's Window Only | Driver's Window Only | 1 | 1 | 1 | 1 | 1 | Auto 1-zone | 1 | 0 | 0 | 0 | 0 | 1 | No | 0 | 0 | 0 | 0 | 0 | 1 | 0 | Analog | Analog | 1 | 1 | 1 | 1 | 0 | 1 | 0 | YES | [6 empty] | 1 | 1 | 0 | 0 | 0 | 0 | 0 | 1 | 1
Maruti Suzuki Baleno | 1.2 petrol Zeta AMT | 973000 | 3990 | 1745 | 1500 | 2520 |  |  | 318 | Petrol | Front | 1197 | 4 cyls | 90hp at 6000rpm | 113Nm at 4400rpm | Front-Wheel Drive | AMT Auto | 5 | NO | 37 | 22.94kpl | Independent, MacPherson Strut | Coil Springs | Non-independent, Torsion Beam | Coil Springs | NO | NO | Electric | Tilt and Telescopic | Manual | 4.85 m | Alloys | 16-inches | 195/55 R16 | 195/55 R16 | Full-size | Discs | Drums | 6 | 1 | 0 | 1 | 0 |  | 1 | 1 | 1 | 1 | 1 | 0 | 1 | 1 | Manual | Rear | Rear | 0 | 0 | 0 | 1 | 1 | LED | No | 0 | Fabric | 0 | 1 | 1 | 0 | 0 | 0 | 0 | 0 | 1 | No | No | No | 1 | 0 | 1 | No | No | 1 | 1 | 0 | 1 | 0 | 1 | 1 | 1 | 1 | 1 | 1 | 0 | 7-inch Touchscreen | 1 | 1 | Phone-based | 1 | 0 | 0 | 0 | Front and Rear | Driver's Window Only | Driver's Window Only | 1 | 1 | 1 | 1 | 1 | Auto 1-zone | 1 | 0 | 0 | 0 | 0 | 1 | No | 0 | 0 | 0 | 0 | 0 | 1 | 0 | Analog | Analog | 1 | 1 | 1 | 1 | 1 | 0 | 0 | YES | [6 empty] | 1 | 1 | 0 | 1 | 0 | 0 | 0 | 1 | 1 | NO | YES | NO
Maruti Suzuki Brezza | 1.5 Petrol LXi MT | 906000 | 3995 | 1790 | 1685 | 2500 |  |  | 328 | Petrol | Front | 1462 | 4 cyls | 103hp at 6000rpm | 136.8Nm at 4400rpm | Front-Wheel Drive | Manual | 5 | NO | 48 | 20.15kpl | Independent, MacPherson Strut | Coil Springs | Non-independent, Torsion Beam | Coil Springs | NO | NO | Electric | Tilt | Manual |  | Steel Rims with Wheel Covers | 16-inches | 215/60 R16 | 215/60 R16 | Space-saver | Discs | Drums | 2 | 1 | 0 | 1 | 0 |  | 1 | 1 | 1 | 1 | 0 |  | 0 | 0 | Manual | Rear | No | 0 | 0 | 0 | 1 | 1 | Halogen | No | 0 | Fabric | 0 | 0 | 0 | 0 | 0 | 0 | 0 | 0 | 1 | No | No | No | 0 | 0 | 0 | No | No | 1 | 0 | 0 | 0 | 0 | 0 | 0 | 0 | 0 | 0 | 0 | 0 | No | 0 | 0 | No | 0 | 0 | 0 | 0 | Front and Rear | Driver's Window | Driver's Window | 1 | 0 | 1 | 1 | 0 | Manual | 1 | 0 | 0 | 0 | 0 | 0 | No | 0 | 0 | 0 | 0 | 0 | 1 | 0 | Analog | Analog | 1 | 1 | 1 | 1 | 1 | 1 | 0 | YES | [6 empty] | 1 | 1 | 1 | 1 | 0 | 0 | 0 | 1 | 1 | NO
Maruti Suzuki Brezza | 1.5 Petrol VXi AT | 1282000 | 3995 | 1790 | 1685 | 2500 |  |  | 328 | Petrol | Front | 1462 | 4 cyls | 103hp at 6000rpm | 136.8Nm at 4400rpm | Front-Wheel Drive | Torque Converter Auto | 6 | NO | 48 | 19.8kpl | Independent, MacPherson Strut | Coil Springs | Non-independent, Torsion Beam | Coil Springs | NO | NO | Electric | Tilt | Manual |  | Steel Rims with Wheel Covers | 16-inches | 215/60 R16 | 215/60 R16 | Space-saver | Discs | Drums | 2 | 1 | 0 | 1 | 0 |  | 1 | 1 | 1 | 1 | 0 |  | 0 | 1 | Manual | Rear | No | 0 | 0 | 0 | 1 | 1 | Halogen | No | 0 | Fabric | 0 | 0 | 1 | 0 | 0 | 0 | 0 | 0 | 1 | No | No | No | 0 | 0 | 1 | No | No | 1 | 1 | 0 | 1 | 0 | 1 | 0 | 1 | 1 | 1 | 1 | 0 | 7-inch Touchscreen | 1 | 1 | Phone-based | 0 | 0 | 0 | 0 | Front and Rear | Driver's Window | Driver's Window | 1 | 1 | 1 | 1 | 0 | Auto 1-zone | 1 | 0 | 0 | 0 | 0 | 0 | No | 0 | 0 | 0 | 0 | 0 | 1 | 0 | Analog | Analog | 1 | 1 | 1 | 1 | 1 | 0 | 0 | YES | [6 empty] | 1 | 1 | 1 | 1 |  | 0 |  | 1 | 1 | NO | NO | YES
Maruti Suzuki Brezza | 1.5 Petrol VXi MT | 1070000 | 3995 | 1790 | 1685 | 2500 |  |  | 328 | Petrol | Front | 1462 | 4 cyls | 103hp at 6000rpm | 136.8Nm at 4400rpm | Front-Wheel Drive | Manual | 5 | NO | 48 | 20.15kpl | Independent, MacPherson Strut | Coil Springs | Non-independent, Torsion Beam | Coil Springs | NO | NO | Electric | Tilt | Manual |  | Steel Rims with Wheel Covers | 16-inches | 215/60 R16 | 215/60 R16 | Space-saver | Discs | Drums | 2 | 1 | 0 | 1 | 0 |  | 1 | 1 | 1 | 1 | 0 |  | 0 | 1 | Manual | Rear | No | 0 | 0 | 0 | 1 | 1 | Halogen | No | 0 | Fabric | 0 | 0 | 1 | 0 | 0 | 0 | 0 | 0 | 1 | No | No | No | 0 | 0 | 1 | No | No | 1 | 1 | 0 | 1 | 0 | 1 | 0 | 1 | 1 | 1 | 1 | 0 | 7-inch Touchscreen | 1 | 1 | Phone-based | 0 | 0 | 0 | 0 | Front and Rear | Driver's Window | Driver's Window | 1 | 1 | 1 | 1 | 0 | Auto 1-zone | 1 | 0 | 0 | 0 | 0 | 0 | No | 0 | 0 | 0 | 0 | 0 | 1 | 0 | Analog | Analog | 1 | 1 | 1 | 1 | 1 | 1 | 0 | YES | [6 empty] | 1 | 1 | 1 | 1 |  | 0 |  | 1 | 1 | NO
Maruti Suzuki Brezza | 1.5 Petrol ZXi AT | 1443000 | 3995 | 1790 | 1685 | 2500 |  |  | 328 | Petrol | Front | 1462 | 4 cyls | 103hp at 6000rpm | 136.8Nm at 4400rpm | Front-Wheel Drive | Torque Converter Auto | 6 | NO | 48 | 19.8kpl | Independent, MacPherson Strut | Coil Springs | Non-independent, Torsion Beam | Coil Springs | NO | NO | Electric | Tilt and Telescopic | Manual |  | Alloys | 16-inches | 215/60 R16 | 215/60 R16 | Space-saver | Discs | Drums | 2 | 1 | 0 | 1 | 0 |  | 1 | 1 | 1 | 1 | 0 |  | 1 | 1 | Manual | Rear | Rear | 0 | 0 | 0 | 1 | 1 | LED | Yes | 0 | Fabric | 0 | 0 | 1 | 0 | 0 | 0 | 0 | 0 | 1 | No | No | No | 0 | 1 | 1 | No | No | 1 | 1 | 0 | 1 | 0 | 1 | 0 | 1 | 1 | 1 | 1 | 0 | 7-inch Touchscreen | 1 | 1 | Phone-based | 1 | 0 | 0 | 0 | Front and Rear | Driver's Window | Driver's Window | 1 | 1 | 1 | 1 | 1 | Auto 1-zone | 1 | 0 | 0 | 0 | 0 | 0 | Yes | 0 | 0 | 1 | 0 | 0 | 1 | 0 | Analog | Analog | 1 | 1 | 1 | 1 | 1 | 0 | 0 | YES | [6 empty] | 1 | 1 | 1 | 1 |  | 0 |  | 1 | 1 | NO | NO | YES
Maruti Suzuki Brezza | 1.5 Petrol ZXi MT | 1270000 | 3995 | 1790 | 1685 | 2500 |  |  | 328 | Petrol | Front | 1462 | 4 cyls | 103hp at 6000rpm | 136.8Nm at 4400rpm | Front-Wheel Drive | Manual | 5 | NO | 48 | 19.89kpl | Independent, MacPherson Strut | Coil Springs | Non-independent, Torsion Beam | Coil Springs | NO | NO | Electric | Tilt and Telescopic | Manual |  | Alloys | 16-inches | 215/60 R16 | 215/60 R16 | Space-saver | Discs | Drums | 2 | 1 | 0 | 1 | 0 |  | 1 | 1 | 1 | 1 | 0 |  | 1 | 1 | Manual | Rear | Rear | 0 | 0 | 0 | 1 | 1 | LED | Yes | 0 | Fabric | 0 | 0 | 1 | 0 | 0 | 0 | 0 | 0 | 1 | No | No | No | 0 | 1 | 1 | No | No | 1 | 1 | 0 | 1 | 0 | 1 | 0 | 1 | 1 | 1 | 1 | 0 | 7-inch Touchscreen | 1 | 1 | Phone-based | 1 | 0 | 0 | 0 | Front and Rear | Driver's Window | Driver's Window | 1 | 1 | 1 | 1 | 1 | Auto 1-zone | 1 | 0 | 0 | 0 | 0 | 0 | Yes | 0 | 0 | 1 | 0 | 0 | 1 | 0 | Analog | Analog | 1 | 1 | 1 | 1 | 1 | 1 | 0 | NO | [6 empty] | 1 | 1 | 1 | 1 |  | 0 |  | 1 | 1 | NO
Maruti Suzuki Brezza | 1.5 Petrol ZXi+ AT | 1609000 | 3995 | 1790 | 1685 | 2500 |  |  | 328 | Petrol | Front | 1462 | 4 cyls | 103hp at 6000rpm | 136.8Nm at 4400rpm | Front-Wheel Drive | Torque Converter Auto | 6 | NO | 48 | 19.8kpl | Independent, MacPherson Strut | Coil Springs | Non-independent, Torsion Beam | Coil Springs | NO | NO | Electric | Tilt and Telescopic | Manual |  | Alloys | 16-inches | 215/60 R16 | 215/60 R16 | Space-saver | Discs | Drums | 6 | 1 | 0 | 1 | 0 |  | 1 | 1 | 1 | 1 | 1 |  | 1 | 1 | Auto | Rear | 360-degree | 0 | 0 | 0 | 1 | 1 | LED | Yes | 1 | Fabric | 1 | 0 | 1 | 0 | 0 | 0 | 0 | 0 | 1 | No | No | No | 1 | 1 | 1 | No | No | 1 | 1 | 0 | 1 | 0 | 1 | 0 | 1 | 1 | 1 | 1 | 1 | 9-inch Touchscreen | 1 | 1 | Phone-based | 1 | 0 | 0 | 0 | Front and Rear | Driver's Window | Driver's Window | 1 | 1 | 1 | 1 | 1 | Auto 1-zone | 1 | 0 | 0 | 0 | 0 | 1 | Yes | 1 | 0 | 1 | 0 | 0 | 1 | 0 | Analog | Analog | 1 | 1 | 1 | 1 | 1 | 0 | 1 | NO | [6 empty] | 1 | 1 | 1 | 1 |  | 0 |  | 1 | 1 | NO | NO | YES
Maruti Suzuki Brezza | 1.5 Petrol ZXi+ MT | 1436000 | 3995 | 1790 | 1685 | 2500 |  |  | 328 | Petrol | Front | 1462 | 4 cyls | 103hp at 6000rpm | 136.8Nm at 4400rpm | Front-Wheel Drive | Manual | 5 | NO | 48 | 19.89kpl | Independent, MacPherson Strut | Coil Springs | Non-independent, Torsion Beam | Coil Springs | NO | NO | Electric | Tilt and Telescopic | Manual |  | Alloys | 16-inches | 215/60 R16 | 215/60 R16 | Space-saver | Discs | Drums | 6 | 1 | 0 | 1 | 0 |  | 1 | 1 | 1 | 1 | 1 |  | 1 | 1 | Auto | Rear | 360-degree | 0 | 0 | 0 | 1 | 1 | LED | Yes | 1 | Fabric | 1 | 0 | 1 | 0 | 0 | 0 | 0 | 0 | 1 | No | No | No | 1 | 1 | 1 | No | No | 1 | 1 | 0 | 1 | 0 | 1 | 0 | 1 | 1 | 1 | 1 | 1 | 9-inch Touchscreen | 1 | 1 | Phone-based | 1 | 0 | 0 | 0 | Front and Rear | Driver's Window | Driver's Window | 1 | 1 | 1 | 1 | 1 | Auto 1-zone | 1 | 0 | 0 | 0 | 0 | 1 | Yes | 1 | 0 | 1 | 0 | 0 | 1 | 0 | Analog | Analog | 1 | 1 | 1 | 1 | 1 | 1 | 1 | YES | [6 empty] | 1 | 1 | 1 | 1 |  | 0 |  | 1 | 1 | NO
Maruti Suzuki Celerio | 1.0 Petrol LXi | 557000 | 3695 | 1655 | 1555 | 1435 |  | 800 | 313 | Petrol | Front | 998 | 3 cyls | 67hp at 5500rpm | 89Nm at 3500rpm | Front-Wheel Drive | Manual | 5 | NO | 32 | 25.24kpl | Independent, MacPherson Strut | Coil Springs | Non-independent, Torsion Beam | Coil Springs | NO | NO | Electric | No | Manual |  | Steel Rims | 14-inches | 165/70 R14 | 165/70 R14 | Full-size | Discs | Drums | 2 | 1 | 0 | 0 | 0 | 0 | 0 | 0 | 1 | 0 | 0 | 0 | 0 | 0 | No | Rear | No | 0 | 0 | 0 | 1 | 0 | Halogen | No | 0 | Fabric | 0 | 0 | 0 | 0 | 0 | 0 | 0 | 0 | 0 | No | No | No | 0 | 0 | 0 | No | No | 1 | 0 | 0 | 0 | 0 | 0 | 0 | 0 | 0 | 0 | 0 | 0 | No | 0 | 0 | No | 0 | 0 | 0 | 0 | No | No | No | 0 | 0 | 0 | 0 | 0 | Manual | 0 | 0 | 0 | 0 | 0 | 0 | No | 0 | 0 | 0 | 0 | 0 | 1 | 0 | Analog | No | 1 | 1 | 1 | 1 | 0 | 1 | 0 | YES | [6 empty] | 0 | 0 | 0 | 0 | 0 | 0 | 0 | 0 | 1
Maruti Suzuki Celerio | 1.0 Petrol VXi | 626000 | 3695 | 1655 | 1555 | 1435 |  | 810 | 313 | Petrol | Front | 998 | 3 cyls | 67hp at 5500rpm | 89Nm at 3500rpm | Front-Wheel Drive | Manual | 5 | NO | 32 | 25.24kpl | Independent, MacPherson Strut | Coil Springs | Non-independent, Torsion Beam | Coil Springs | NO | NO | Electric | No | Manual |  | Steel Rims with Wheel Covers | 14-inches | 165/70 R14 | 165/70 R14 | Full-size | Discs | Drums | 2 | 1 | 0 | 0 | 0 | 0 | 1 | 1 | 1 | 0 | 0 | 0 | 0 | 0 | Manual | Rear | No | 0 | 0 | 0 | 1 | 0 | Halogen | No | 0 | Fabric | 0 | 0 | 0 | 0 | 0 | 0 | 0 | 0 | 0 | No | No | No | 0 | 0 | 0 | No | No | 1 | 1 | 0 | 0 | 0 | 0 | 0 | 0 | 0 | 0 | 0 | 0 | No | 0 | 0 | No | 0 | 0 | 0 | 0 | Front and Rear | Driver's Window Only | No | 1 | 0 | 0 | 0 | 0 | Manual | 0 | 0 | 0 | 0 | 0 | 0 | No | 0 | 0 | 0 | 0 | 0 | 1 | 0 | Analog | No | 1 | 1 | 1 | 1 | 0 | 1 | 0 | YES | [6 empty] | 0 | 0 | 0 | 0 | 0 | 0 | 0 | 0 | 1
Maruti Suzuki Celerio | 1.0 Petrol VXi AMT | 699000 | 3695 | 1655 | 1555 | 1435 |  | 815 | 313 | Petrol | Front | 998 | 3 cyls | 67hp at 5500rpm | 89Nm at 3500rpm | Front-Wheel Drive | AMT Auto | 5 | NO | 32 | 26.68kpl | Independent, MacPherson Strut | Coil Springs | Non-independent, Torsion Beam | Coil Springs | NO | NO | Electric | No | Manual |  | Steel Rims with Wheel Covers | 14-inches | 165/70 R14 | 165/70 R14 | Full-size | Discs | Drums | 2 | 1 | 0 | 1 | 0 | 0 | 1 | 1 | 1 | 0 | 0 | 0 | 0 | 0 | Manual | Rear | No | 0 | 0 | 0 | 1 | 0 | Halogen | No | 0 | Fabric | 0 | 0 | 0 | 0 | 0 | 0 | 0 | 0 | 0 | No | No | No | 0 | 0 | 0 | No | No | 1 | 1 | 0 | 0 | 0 | 0 | 0 | 0 | 0 | 0 | 0 | 0 | No | 0 | 0 | No | 0 | 0 | 0 | 0 | Front and Rear | Driver's Window Only | No | 1 | 0 | 0 | 0 | 0 | Manual | 0 | 0 | 0 | 0 | 0 | 0 | No | 0 | 0 | 0 | 0 | 0 | 1 | 0 | Analog | Digital | 1 | 1 | 1 | 1 | 1 | 0 | 0 | YES | [6 empty] | 0 | 0 | 0 | 0 | 0 | 0 | 0 | 0 | 1 | NO | YES | NO
Maruti Suzuki Celerio | 1.0 Petrol ZXi | 660000 | 3695 | 1655 | 1555 | 1435 |  | 810 | 313 | Petrol | Front | 998 | 3 cyls | 67hp at 5500rpm | 89Nm at 3500rpm | Front-Wheel Drive | Manual | 5 | NO | 32 | 25.24kpl | Independent, MacPherson Strut | Coil Springs | Non-independent, Torsion Beam | Coil Springs | NO | NO | Electric | Tilt | Manual |  | Steel Rims with Wheel Covers | 14-inches | 165/70 R14 | 165/70 R14 | Full-size | Discs | Drums | 2 | 1 | 0 | 0 | 0 | 0 | 1 | 1 | 1 | 0 | 0 | 0 | 1 | 1 | Manual | Rear | No | 0 | 0 | 0 | 1 | 0 | Halogen | No | 0 | Fabric | 0 | 0 | 0 | 0 | 0 | 0 | 0 | 0 | 0 | No | No | No | 0 | 0 | 0 | No | No | 1 | 1 | 0 | 1 | 0 | 1 | 1 | 1 | 1 | 1 | 1 | 0 | 2 DIN | 0 | 0 | No | 0 | 0 | 0 | 0 | Front and Rear | Driver's Window Only | No | 1 | 0 | 1 | 0 | 0 | Manual | 0 | 0 | 0 | 0 | 0 | 0 | No | 0 | 0 | 0 | 0 | 0 | 1 | 0 | Analog | Digital | 1 | 1 | 1 | 1 | 0 | 1 | 0 | YES | [6 empty] | 0 | 0 | 0 | 0 | 0 | 0 | 0 | 0 | 1
Maruti Suzuki Celerio | 1.0 Petrol ZXi AMT | 733000 | 3695 | 1655 | 1555 | 1435 |  | 820 | 313 | Petrol | Front | 998 | 3 cyls | 67hp at 5500rpm | 89Nm at 3500rpm | Front-Wheel Drive | AMT Auto | 5 | NO | 32 | 26kpl | Independent, MacPherson Strut | Coil Springs | Non-independent, Torsion Beam | Coil Springs | NO | NO | Electric | Tilt | Manual |  | Steel Rims with Wheel Covers | 14-inches | 165/70 R14 | 165/70 R14 | Full-size | Discs | Drums | 2 | 1 | 0 | 1 | 0 | 0 | 1 | 1 | 1 | 0 | 0 | 0 | 1 | 1 | Manual | Rear | No | 0 | 0 | 0 | 1 | 0 | Halogen | No | 0 | Fabric | 0 | 0 | 0 | 0 | 0 | 0 | 0 | 0 | 0 | No | No | No | 0 | 0 | 0 | No | No | 1 | 1 | 0 | 1 | 0 | 1 | 1 | 1 | 1 | 1 | 1 | 0 | 2 DIN | 0 | 0 | No | 0 | 0 | 0 | 0 | Front and Rear | Driver's Window Only | No | 1 | 0 | 1 | 0 | 0 | Manual | 0 | 0 | 0 | 0 | 0 | 0 | No | 0 | 0 | 0 | 0 | 0 | 1 | 0 | Analog | Digital | 1 | 1 | 1 | 1 | 1 | 0 | 0 | YES | [6 empty] | 0 | 0 | 0 | 0 | 0 | 0 | 0 | 0 | 1 | NO | YES | NO
Maruti Suzuki Celerio | 1.0 Petrol ZXi+ | 733000 | 3695 | 1655 | 1555 | 1435 |  | 820 | 313 | Petrol | Front | 998 | 3 cyls | 67hp at 5500rpm | 89Nm at 3500rpm | Front-Wheel Drive | Manual | 5 | NO | 32 | 24.97kpl | Independent, MacPherson Strut | Coil Springs | Non-independent, Torsion Beam | Coil Springs | NO | NO | Electric | Tilt | Manual |  | Alloys | 15-inches | 175/60 R15 | 175/60 R15 | Full-size | Discs | Drums | 2 | 1 | 0 | 0 | 0 | 0 | 1 | 1 | 1 | 0 | 0 | 0 | 1 | 1 | Manual | Rear | No | 0 | 0 | 0 | 1 | 0 | Halogen | No | 1 | Fabric | 0 | 0 | 1 | 0 | 0 | 0 | 0 | 0 | 0 | No | No | No | 0 | 0 | 0 | No | No | 1 | 1 | 0 | 1 | 0 | 1 | 1 | 1 | 1 | 1 | 1 | 0 | 7.0-inch Touchscreen | 1 | 1 | Phone-based | 1 | 0 | 0 | 0 | Front and Rear | Driver's Window Only | No | 1 | 1 | 1 | 1 | 1 | Manual | 0 | 0 | 0 | 0 | 0 | 0 | No | 0 | 0 | 0 | 0 | 0 | 1 | 0 | Analog | Digital | 1 | 1 | 1 | 1 | 0 | 1 | 0 | YES | [6 empty] | 0 | 0 | 0 | 0 | 0 | 0 | 0 | 0 | 1
Maruti Suzuki Celerio | 1.0 Petrol ZXi+ AMT | 789000 | 3695 | 1655 | 1555 | 1435 |  | 825 | 313 | Petrol | Front | 998 | 3 cyls | 67hp at 5500rpm | 89Nm at 3500rpm | Front-Wheel Drive | AMT Auto | 5 | NO | 32 | 26kpl | Independent, MacPherson Strut | Coil Springs | Non-independent, Torsion Beam | Coil Springs | NO | NO | Electric | Tilt | Manual |  | Alloys | 15-inches | 175/60 R15 | 175/60 R15 | Full-size | Discs | Drums | 2 | 1 | 0 | 1 | 0 | 0 | 1 | 1 | 1 | 0 | 0 | 0 | 1 | 1 | Manual | Rear | No | 0 | 0 | 0 | 1 | 0 | Halogen | No | 1 | Fabric | 0 | 0 | 1 | 0 | 0 | 0 | 0 | 0 | 0 | No | No | No | 0 | 0 | 0 | No | No | 1 | 1 | 0 | 1 | 0 | 1 | 1 | 1 | 1 | 1 | 1 | 0 | 7.0-inch Touchscreen | 1 | 1 | Phone-based | 1 | 0 | 0 | 0 | Front and Rear | Driver's Window Only | No | 1 | 1 | 1 | 1 | 1 | Manual | 0 | 0 | 0 | 0 | 0 | 0 | No | 0 | 0 | 0 | 0 | 0 | 1 | 0 | Analog | Digital | 1 | 1 | 1 | 1 | 1 | 0 | 0 | YES | [6 empty] | 0 | 0 | 0 | 0 | 0 | 0 | 0 | 0 | 1 | NO | YES | NO
Maruti Suzuki Ciaz | 1.5 K15 Alpha | 1128000 | 4490 | 1730 | 1485 | 2650 | 170 | 1055 | 510 | Petrol-Electric Hybrid | Front | 1462 | 4 cyls | 105hp at 6000rpm | 138Nm at 4400rpm | Front-Wheel Drive | Manual | 5 | NO | 43 | 21.56kpl | Independent, MacPherson Strut | Coil Springs | Non-independent, Torsion Beam | Coil Springs | NO | NO | Electric | Tilt | Manual | 5.4 m | Alloys | 16-inches | 195/55 R16 | 195/55 R16 | Space-saver | Discs | Drums | 2 | 1 | 0 | 0 | 0 |  | 1 | 0 | 1 | 1 | 1 | 0 | 0 | 1 | Auto | Rear | Rear | 0 | 0 | 0 | 1 | 1 | LED | LED | 1 | Leatherette | 1 | 0 | 1 | 0 | 0 | 0 | 0 | 0 | 1 | No | No | No | 1 | 1 | 1 | No | No | 0 | 0 | 0 | 1 | 0 | 1 | 1 | 1 | 1 | 1 | 1 | 0 | 7-inch Touchscreen | 1 | 1 | SD Card-based | 1 | 0 | 0 | 0 | Front and Rear | Driver's Window Only | Driver's Window Only | 1 | 1 | 1 | 1 | 1 | Auto 1-zone | 1 | 0 | 0 | 0 | 0 | 1 | No | 0 | 0 | 1 | 0 | 0 | 1 | 0 | Analog | Analog | 1 | 1 | 1 | 1 | 1 | 1 | 0 | YES | Integrated Starter Generator | [5 empty] | 1 | 1 | 0 | 0 | 1 | 0 | 0 | 0 | 1 | [8 empty] | 105hp at 6000rpm |  |  |  | 138Nm at 4400rpm
Maruti Suzuki Ciaz | 1.5 K15 Alpha AT | 1297000 | 4490 | 1730 | 1485 | 2650 | 170 | 1065 | 510 | Petrol-Electric Hybrid | Front | 1462 | 4 cyls | 105hp at 6000rpm | 138Nm at 4400rpm | Front-Wheel Drive | Torque Converter Auto | 4 | NO | 43 | 20.28kpl | Independent, MacPherson Strut | Coil Springs | Non-independent, Torsion Beam | Coil Springs | NO | NO | Electric | Tilt | Manual | 5.4 m | Alloys | 16-inches | 195/55 R16 | 195/55 R16 | Space-saver | Discs | Drums | 2 | 1 | 0 | 1 | 0 |  | 1 | 0 | 1 | 1 | 1 | 0 | 0 | 1 | Auto | Rear | Rear | 0 | 0 | 0 | 1 | 1 | LED | LED | 1 | Leatherette | 1 | 0 | 1 | 0 | 0 | 0 | 0 | 0 | 1 | No | No | No | 1 | 1 | 1 | No | No | 0 | 0 | 0 | 1 | 0 | 1 | 1 | 1 | 1 | 1 | 1 | 0 | 7-inch Touchscreen | 1 | 1 | SD Card-based | 1 | 0 | 0 | 0 | Front and Rear | Driver's Window Only | Driver's Window Only | 1 | 1 | 1 | 1 | 1 | Auto 1-zone | 1 | 0 | 0 | 0 | 0 | 1 | No | 0 | 0 | 1 | 0 | 0 | 1 | 0 | Analog | Analog | 1 | 1 | 1 | 1 | 1 | 0 | 0 | YES | Integrated Starter Generator | [5 empty] | 1 | 1 | 0 | 1 | 1 | 0 | 0 | 0 | 1 | NO | NO | NO | [5 empty] | 105hp at 6000rpm |  |  |  | 138Nm at 4400rpm
Maruti Suzuki Ciaz | 1.5 K15 Delta | 1012000 | 4490 | 1730 | 1485 | 2650 | 170 | 1055 | 510 | Petrol-Electric Hybrid | Front | 1462 | 4 cyls | 105hp at 6000rpm | 138Nm at 4400rpm | Front-Wheel Drive | Manual | 5 | NO | 43 | 21.56kpl | Independent, MacPherson Strut | Coil Springs | Non-independent, Torsion Beam | Coil Springs | NO | NO | Electric | Tilt | Manual | 5.4 m | Alloys | 15-inches | 185/65 R15 | 185/65 R15 | Full-size | Discs | Drums | 2 | 1 | 0 | 0 | 0 |  | 1 | 0 | 1 | 1 | 0 | 0 | 0 | 1 | Manual | Rear | No | 0 | 0 | 0 | 1 | 1 | Halogen | No | 1 | Fabric | 0 | 0 | 1 | 0 | 0 | 0 | 0 | 0 | 1 | No | No | No | 1 | 1 | 0 | No | No | 0 | 0 | 0 | 1 | 1 | 1 | 1 | 1 | 1 | 1 | 1 | 0 | 2 DIN | 0 | 0 | No | 0 | 0 | 0 | 0 | Front and Rear | Driver's Window Only | Driver's Window Only | 1 | 0 | 1 | 0 | 0 | Auto 1-zone | 1 | 0 | 0 | 0 | 0 | 1 | No | 0 | 0 | 1 | 0 | 0 | 1 | 0 | Analog | Analog | 1 | 1 | 1 | 1 | 1 | 1 | 0 | YES | Integrated Starter Generator | [5 empty] | 1 | 1 | 0 | 0 | 0 | 0 | 0 | 0 | 1 | [8 empty] | 105hp at 6000rpm |  |  |  | 138Nm at 4400rpm
Maruti Suzuki Ciaz | 1.5 K15 Delta AT | 1128000 | 4490 | 1730 | 1485 | 2650 | 170 | 1065 | 510 | Petrol-Electric Hybrid | Front | 1462 | 4 cyls | 105hp at 6000rpm | 138Nm at 4400rpm | Front-Wheel Drive | Torque Converter Auto | 4 | NO | 43 | 20.28kpl | Independent, MacPherson Strut | Coil Springs | Non-independent, Torsion Beam | Coil Springs | NO | NO | Electric | Tilt | Manual | 5.4 m | Alloys | 15-inches | 185/65 R15 | 185/65 R15 | Full-size | Discs | Drums | 2 | 1 | 0 | 1 | 0 |  | 1 | 0 | 1 | 1 | 0 | 0 | 0 | 1 | Manual | Rear | No | 0 | 0 | 0 | 1 | 1 | Halogen | No | 1 | Fabric | 0 | 0 | 1 | 0 | 0 | 0 | 0 | 0 | 1 | No | No | No | 1 | 1 | 0 | No | No | 0 | 0 | 0 | 1 | 1 | 1 | 1 | 1 | 1 | 1 | 1 | 0 | 2 DIN | 0 | 0 | No | 0 | 0 | 0 | 0 | Front and Rear | Driver's Window Only | Driver's Window Only | 1 | 0 | 1 | 0 | 0 | Auto 1-zone | 1 | 0 | 0 | 0 | 0 | 1 | No | 0 | 0 | 1 | 0 | 0 | 1 | 0 | Analog | Analog | 1 | 1 | 1 | 1 | 1 | 0 | 0 | YES | Integrated Starter Generator | [5 empty] | 1 | 1 | 0 | 1 | 0 | 0 | 0 | 0 | 1 | NO | NO | NO | [5 empty] | 105hp at 6000rpm |  |  |  | 138Nm at 4400rpm
Maruti Suzuki Ciaz | 1.5 K15 Sigma | 942000 | 4490 | 1730 | 1485 | 2650 | 170 | 1055 | 510 | Petrol-Electric Hybrid | Front | 1462 | 4 cyls | 105hp at 6000rpm | 138Nm at 4400rpm | Front-Wheel Drive | Manual | 5 | NO | 43 | 21.56kpl | Independent, MacPherson Strut | Coil Springs | Non-independent, Torsion Beam | Coil Springs | NO | NO | Electric | Tilt | Manual | 5.4 m | Steel Rims with Wheel Covers | 15-inches | 185/65 R15 | 185/65 R15 | Full-size | Discs | Drums | 2 | 1 | 0 | 0 | 0 |  | 1 | 0 | 1 | 1 | 0 | 0 | 0 | 1 | Manual | Rear | No | 0 | 0 | 0 | 1 | 1 | Halogen | No | 0 | Fabric | 0 | 0 | 0 | 0 | 0 | 0 | 0 | 0 | 1 | No | No | No | 1 | 1 | 0 | No | No | 0 | 0 | 0 | 1 | 1 | 1 | 1 | 1 | 1 | 1 | 1 | 0 | 2 DIN | 0 | 0 | No | 0 | 0 | 0 | 0 | Front and Rear | Driver's Window Only | Driver's Window Only | 1 | 0 | 1 | 0 | 0 | Manual | 1 | 0 | 0 | 0 | 0 | 1 | No | 0 | 0 | 0 | 0 | 0 | 1 | 0 | Analog | Analog | 1 | 1 | 1 | 1 | 1 | 1 | 0 | YES | Integrated Starter Generator | [5 empty] | 1 | 1 | 0 | 0 | 0 | 0 | 0 | 0 | 1 | [8 empty] | 105hp at 6000rpm |  |  |  | 138Nm at 4400rpm
Maruti Suzuki Ciaz | 1.5 K15 Zeta | 1098000 | 4490 | 1730 | 1485 | 2650 | 170 | 1055 | 510 | Petrol-Electric Hybrid | Front | 1462 | 4 cyls | 105hp at 6000rpm | 138Nm at 4400rpm | Front-Wheel Drive | Manual | 5 | NO | 43 | 21.56kpl | Independent, MacPherson Strut | Coil Springs | Non-independent, Torsion Beam | Coil Springs | NO | NO | Electric | Tilt | Manual | 5.4 m | Alloys | 15-inches | 185/65 R15 | 185/65 R15 | Full-size | Discs | Drums | 2 | 1 | 0 | 0 | 0 |  | 1 | 0 | 1 | 1 | 1 | 0 | 0 | 1 | Auto | Rear | Rear | 0 | 0 | 0 | 1 | 1 | LED | LED | 1 | Fabric | 0 | 0 | 1 | 0 | 0 | 0 | 0 | 0 | 1 | No | No | No | 1 | 1 | 1 | No | No | 0 | 0 | 0 | 1 | 1 | 1 | 1 | 1 | 1 | 1 | 1 | 0 | 2 DIN | 0 | 0 | No | 0 | 0 | 0 | 0 | Front and Rear | Driver's Window Only | Driver's Window Only | 1 | 1 | 1 | 1 | 1 | Auto 1-zone | 1 | 0 | 0 | 0 | 0 | 1 | No | 0 | 0 | 1 | 0 | 0 | 1 | 0 | Analog | Analog | 1 | 1 | 1 | 1 | 1 | 1 | 0 | YES | Integrated Starter Generator | [5 empty] | 1 | 1 | 0 | 0 | 0 | 0 | 0 | 0 | 1 | [8 empty] | 105hp at 6000rpm |  |  |  | 138Nm at 4400rpm
Maruti Suzuki Ciaz | 1.5 K15 Zeta AT | 1264000 | 4490 | 1730 | 1485 | 2650 | 170 | 1065 | 510 | Petrol-Electric Hybrid | Front | 1462 | 4 cyls | 105hp at 6000rpm | 138Nm at 4400rpm | Front-Wheel Drive | Torque Converter Auto | 4 | NO | 43 | 20.28kpl | Independent, MacPherson Strut | Coil Springs | Non-independent, Torsion Beam | Coil Springs | NO | NO | Electric | Tilt | Manual | 5.4 m | Alloys | 15-inches | 185/65 R15 | 185/65 R15 | Full-size | Discs | Drums | 2 | 1 | 0 | 1 | 0 |  | 1 | 0 | 1 | 1 | 1 | 0 | 0 | 1 | Auto | Rear | Rear | 0 | 0 | 0 | 1 | 1 | LED | LED | 1 | Fabric | 0 | 0 | 1 | 0 | 0 | 0 | 0 | 0 | 1 | No | No | No | 1 | 1 | 1 | No | No | 0 | 0 | 0 | 1 | 1 | 1 | 1 | 1 | 1 | 1 | 1 | 0 | 2 DIN | 0 | 0 | No | 0 | 0 | 0 | 0 | Front and Rear | Driver's Window Only | Driver's Window Only | 1 | 1 | 1 | 1 | 1 | Auto 1-zone | 1 | 0 | 0 | 0 | 0 | 1 | No | 0 | 0 | 1 | 0 | 0 | 1 | 0 | Analog | Analog | 1 | 1 | 1 | 1 | 1 | 0 | 0 | YES | Integrated Starter Generator | [5 empty] | 1 | 1 | 0 | 1 | 0 | 0 | 0 | 0 | 1 | NO | NO | NO | [5 empty] | 105hp at 6000rpm |  |  |  | 138Nm at 4400rpm
Maruti Suzuki Dzire | LXi | 654000 | 3995 | 1735 | 1515 | 2450 | 163 | 915 | 378 | Petrol | Front | 1197 | 4 cyls | 90hp at 6000rpm | 113Nm at 4400rpm | Front-Wheel Drive | Manual | 5 | NO | 37 | 23.26kpl | Independent, MacPherson Strut | Coil Springs | Non-independent, Torsion Beam | Coil Springs | NO | NO | Electric | Tilt | Manual | 4.8 m | Steel Rims | 14-inches | 165/80 R14 | 165/80 R14 | Full-size | Discs | Drums | 2 | 1 | 0 | 0 | 0 | 0 | 0 | 0 | 1 | 1 | 0 | 0 | 0 | 0 | No | Rear | No | 0 | 0 | 0 | 1 | 0 | Halogen | No | 0 | Fabric | 0 | 0 | 0 | 0 | 0 | 0 | 0 | 0 | 0 | No | No | No | 0 | 0 | 0 | No | No | 0 | 0 | 0 | 0 | 0 | 0 | 0 | 0 | 0 | 0 | 0 | 0 | No | 0 | 0 | No | 0 | 0 | 0 | 0 | No | No | No | 0 | 0 | 0 | 0 | 0 | Manual | 0 | 0 | 0 | 0 | 0 | 0 | No | 0 | 0 | 0 | 0 | 0 | 0 | 0 | Analog | No | 1 | 1 | 1 | 1 | 0 | 1 | 0 | YES | [6 empty] | 1 | 1 | 0 | 0 | 0 | 0 | 0 | 0 | 1
Maruti Suzuki Dzire | VXi | 772000 | 3995 | 1735 | 1515 | 2450 | 163 | 915 | 378 | Petrol | Front | 1197 | 4 cyls | 90hp at 6000rpm | 113Nm at 4400rpm | Front-Wheel Drive | Manual | 5 | NO | 37 | 23.26kpl | Independent, MacPherson Strut | Coil Springs | Non-independent, Torsion Beam | Coil Springs | NO | NO | Electric | Tilt | Manual | 4.8 m | Steel Rims with Wheel Covers | 14-inches | 165/80 R14 | 165/80 R14 | Full-size | Discs | Drums | 2 | 1 | 0 | 0 | 0 | 0 | 1 | 1 | 1 | 1 | 0 | 0 | 0 | 0 | Manual | Rear | No | 0 | 0 | 0 | 1 | 0 | Halogen | No | 0 | Fabric | 0 | 0 | 1 | 0 | 0 | 0 | 0 | 0 | 1 | No | No | No | 0 | 1 | 1 | No | No | 0 | 0 | 0 | 1 | 1 | 1 | 1 | 1 | 1 | 1 | 1 | 0 | 2 DIN | 0 | 0 | No | 0 | 0 | 0 | 0 | Front and Rear | Driver's Window Only | No | 1 | 1 | 1 | 0 | 0 | Manual | 1 | 0 | 0 | 0 | 0 | 1 | No | 0 | 0 | 0 | 0 | 0 | 0 | 0 | Analog | Analog | 1 | 1 | 1 | 1 | 0 | 1 | 0 | YES | [6 empty] | 1 | 1 | 0 | 0 | 0 | 0 | 0 | 0 | 1
Maruti Suzuki Dzire | VXi AMT | 831000 | 3995 | 1735 | 1515 | 2450 | 163 | 915 | 378 | Petrol | Front | 1197 | 4 cyls | 90hp at 6000rpm | 113Nm at 4400rpm | Front-Wheel Drive | AMT Auto | 5 | NO | 37 | 24.12kpl | Independent, MacPherson Strut | Coil Springs | Non-independent, Torsion Beam | Coil Springs | NO | NO | Electric | Tilt | Manual | 4.8 m | Steel Rims with Wheel Covers | 14-inches | 165/80 R14 | 165/80 R14 | Full-size | Discs | Drums | 2 | 1 | 0 | 1 | 0 | 0 | 1 | 1 | 1 | 1 | 0 | 0 | 0 | 0 | Manual | Rear | No | 0 | 0 | 0 | 1 | 0 | Halogen | No | 0 | Fabric | 0 | 0 | 1 | 0 | 0 | 0 | 0 | 0 | 1 | No | No | No | 0 | 1 | 1 | No | No | 0 | 0 | 0 | 1 | 1 | 1 | 1 | 1 | 1 | 1 | 1 | 0 | 2 DIN | 0 | 0 | No | 0 | 0 | 0 | 0 | Front and Rear | Driver's Window Only | No | 1 | 1 | 1 | 0 | 0 | Manual | 1 | 0 | 0 | 0 | 0 | 1 | No | 0 | 0 | 0 | 0 | 0 | 1 | 0 | Analog | Analog | 1 | 1 | 1 | 1 | 1 | 0 | 0 | YES | [6 empty] | 1 | 1 | 0 | 1 | 0 | 0 | 0 | 0 | 1 | NO | YES | NO
Maruti Suzuki Dzire | ZXi | 849000 | 3995 | 1735 | 1515 | 2450 | 163 | 915 | 378 | Petrol | Front | 1197 | 4 cyls | 90hp at 6000rpm | 113Nm at 4400rpm | Front-Wheel Drive | Manual | 5 | NO | 37 | 23.26kpl | Independent, MacPherson Strut | Coil Springs | Non-independent, Torsion Beam | Coil Springs | NO | NO | Electric | Tilt | Manual | 4.8 m | Alloys | 15-inches | 185/65 R15 | 185/65 R15 | Space-saver | Discs | Drums | 2 | 1 | 0 | 0 | 0 |  | 1 | 1 | 1 | 1 | 0 | 0 | 0 | 1 | Manual | Rear | No | 0 | 0 | 0 | 1 | 0 | Halogen | No | 1 | Fabric | 1 | 0 | 1 | 0 | 0 | 0 | 0 | 0 | 1 | No | No | No | 0 | 1 | 1 | No | No | 0 | 0 | 0 | 1 | 0 | 1 | 1 | 1 | 1 | 1 | 1 | 0 | 7-inch Touchscreen | 1 | 1 | Phone-based | 1 | 0 | 0 | 0 | Front and Rear | Driver's Window Only | Driver's Window Only | 1 | 1 | 1 | 1 | 1 | Auto 1-zone | 1 | 0 | 0 | 0 | 0 | 1 | No | 0 | 0 | 0 | 0 | 0 | 0 | 0 | Analog | Analog | 1 | 1 | 1 | 1 | 0 | 1 | 0 | YES | [6 empty] | 1 | 1 | 0 | 0 | 0 | 0 | 1 | 0 | 1
Maruti Suzuki Dzire | ZXi AMT | 908000 | 3995 | 1735 | 1515 | 2450 | 163 | 915 | 378 | Petrol | Front | 1197 | 4 cyls | 90hp at 6000rpm | 113Nm at 4400rpm | Front-Wheel Drive | AMT Auto | 5 | NO | 37 | 24.12kpl | Independent, MacPherson Strut | Coil Springs | Non-independent, Torsion Beam | Coil Springs | NO | NO | Electric | Tilt | Manual | 4.8 m | Alloys | 15-inches | 185/65 R15 | 185/65 R15 | Space-saver | Discs | Drums | 2 | 1 | 0 | 1 | 0 |  | 1 | 1 | 1 | 1 | 0 | 0 | 0 | 1 | Manual | Rear | No | 0 | 0 | 0 | 1 | 0 | Halogen | No | 1 | Fabric | 1 | 0 | 1 | 0 | 0 | 0 | 0 | 0 | 1 | No | No | No | 0 | 1 | 1 | No | No | 0 | 0 | 0 | 1 | 0 | 1 | 1 | 1 | 1 | 1 | 1 | 0 | 7-inch Touchscreen | 1 | 1 | Phone-based | 1 | 0 | 0 | 0 | Front and Rear | Driver's Window Only | Driver's Window Only | 1 | 1 | 1 | 1 | 1 | Auto 1-zone | 1 | 0 | 0 | 0 | 0 | 1 | No | 0 | 0 | 0 | 0 | 0 | 1 | 0 | Analog | Analog | 1 | 1 | 1 | 1 | 1 | 0 | 0 | YES | [6 empty] | 1 | 1 | 0 | 1 | 0 | 0 | 1 | 0 | 1 | NO | YES | NO
Maruti Suzuki Dzire | ZXi+ | 938000 | 3995 | 1735 | 1515 | 2450 | 163 | 915 | 378 | Petrol | Front | 1197 | 4 cyls | 90hp at 6000rpm | 113Nm at 4400rpm | Front-Wheel Drive | Manual | 5 | NO | 37 | 23.26kpl | Independent, MacPherson Strut | Coil Springs | Non-independent, Torsion Beam | Coil Springs | NO | NO | Electric | Tilt | Manual | 4.8 m | Alloys | 15-inches | 185/65 R15 | 185/65 R15 | Space-saver | Discs | Drums | 2 | 1 | 0 | 0 | 0 |  | 1 | 1 | 1 | 1 | 1 | 0 | 0 | 1 | Manual | Rear | Rear | 0 | 0 | 0 | 1 | 1 | LED | LED | 1 | Fabric | 1 | 0 | 1 | 0 | 0 | 0 | 0 | 0 | 1 | No | No | No | 0 | 1 | 1 | No | No | 0 | 0 | 0 | 1 | 0 | 1 | 1 | 1 | 1 | 1 | 1 | 0 | 7-inch Touchscreen | 1 | 1 | Phone-based | 1 | 0 | 0 | 0 | Front and Rear | Driver's Window Only | Driver's Window Only | 1 | 1 | 1 | 1 | 1 | Auto 1-zone | 1 | 0 | 0 | 0 | 0 | 1 | No | 0 | 0 | 1 | 0 | 0 | 0 | 0 | Analog | Analog | 1 | 1 | 1 | 1 | 0 | 1 | 0 | YES | [6 empty] | 1 | 1 | 0 | 0 | 0 | 0 | 1 | 1 | 1
Maruti Suzuki Dzire | ZXi+ AMT | 997000 | 3995 | 1735 | 1515 | 2450 | 163 | 915 | 378 | Petrol | Front | 1197 | 4 cyls | 90hp at 6000rpm | 113Nm at 4400rpm | Front-Wheel Drive | AMT Auto | 5 | NO | 37 | 24.12kpl | Independent, MacPherson Strut | Coil Springs | Non-independent, Torsion Beam | Coil Springs | NO | NO | Electric | Tilt | Manual | 4.8 m | Alloys | 15-inches | 185/65 R15 | 185/65 R15 | Space-saver | Discs | Drums | 2 | 1 | 0 | 1 | 0 |  | 1 | 1 | 1 | 1 | 1 | 0 | 0 | 1 | Manual | Rear | Rear | 0 | 0 | 0 | 1 | 1 | LED | LED | 1 | Fabric | 1 | 0 | 1 | 0 | 0 | 0 | 0 | 0 | 1 | No | No | No | 0 | 1 | 1 | No | No | 0 | 0 | 0 | 1 | 0 | 1 | 1 | 1 | 1 | 1 | 1 | 0 | 7-inch Touchscreen | 1 | 1 | Phone-based | 1 | 0 | 0 | 0 | Front and Rear | Driver's Window Only | Driver's Window Only | 1 | 1 | 1 | 1 | 1 | Auto 1-zone | 1 | 0 | 0 | 0 | 0 | 1 | No | 0 | 0 | 1 | 0 | 0 | 1 | 0 | Analog | Analog | 1 | 1 | 1 | 1 | 1 | 0 | 0 | YES | [6 empty] | 1 | 1 | 0 | 1 | 0 | 0 | 1 | 1 | 1 | NO | YES | NO
Maruti Suzuki Eeco | 5-Seater AC | 472000 | 3675 | 1475 | 1800 | 2350 | 160 | 940 |  | Petrol | Front | 1196 | 4 cyls | 73hp at 6000rpm | 101Nm at 3000rpm | Rear-Wheel Drive | Manual | 5 | NO | 40 | 15.37kpl | Independent, MacPherson Strut | Coil Springs | Non-independent, 3-link Rigid Axle | Coil Springs | NO | NO | No | No |  | 4.5 m | Steel Rims | 13-inches | 155 R13 LT | 155 R13 LT | Full-size | Discs | Drums | 1 | 1 | 0 | 0 | 0 | 0 | 0 | 0 | 1 | 0 | 0 | 0 | 0 | 0 | No | Rear | No | 0 | 0 | 0 | 0 | 0 | Halogen | No | 0 | Vinyl | 0 | 0 | 0 | 0 | 0 | 0 | 0 | 0 | 0 | No | No | No | 0 | 0 | 0 | No | No | 0 | 0 | 0 | 0 | 0 | 0 | 0 | 0 | 0 | 0 | 0 | 0 |  | 0 | 0 | No | 0 | 0 | 0 | 0 | No | No | No | 0 | 0 | 0 | 0 | 0 | Manual | 0 | 0 | 0 | 0 | 0 | 0 | No | 0 | 0 | 0 | 0 | 0 | 0 | 0 | Analog | No | 1 | 0 | 0 | 1 | 0 | 0 | 0 | NO | [6 empty] | 1 | 0 | 0 | 0 | 0 | 0 | 0 | 0 | 0
Maruti Suzuki Eeco | 5-Seater AC CNG | 552000 | 3675 | 1475 | 1800 | 2350 | 160 | 1050 |  | Petrol-CNG | Front | 1196 | 4 cyls | 73hp at 6000rpm | 101Nm at 3000rpm | Rear-Wheel Drive | Manual | 5 | NO | 40 | 15.37kpl | Independent, MacPherson Strut | Coil Springs | Non-independent, 3-link Rigid Axle | Coil Springs | NO | NO | No | No |  | 4.5 m | Steel Rims | 13-inches | 155 R13 LT | 155 R13 LT | Full-size | Discs | Drums | 1 | 1 | 0 | 0 | 0 | 0 | 0 | 0 | 1 | 0 | 0 | 0 | 0 | 0 | No | Rear | No | 0 | 0 | 0 | 0 | 0 | Halogen | No | 0 | Vinyl | 0 | 0 | 0 | 0 | 0 | 0 | 0 | 0 | 0 | No | No | No | 0 | 0 | 0 | No | No | 0 | 0 | 0 | 0 | 0 | 0 | 0 | 0 | 0 | 0 | 0 | 0 | No | 0 | 0 | No | 0 | 0 | 0 | 0 | No | No | No | 0 | 0 | 0 | 0 | 0 | Manual | 0 | 0 | 0 | 0 | 0 | 0 | No | 0 | 0 | 0 | 0 | 0 | 0 | 0 | Analog | No | 1 | 0 | 0 | 1 | 0 | 0 | 0 | NO | [6 empty] | 1 | 0 | 0 | 0 | 0 | 0 | 0 | 0 | 0 | [11 empty] | 11.7 |  | 63hp at 6000rpm | 85Nm at 3000rpm
Maruti Suzuki Eeco | 5-Seater Standard | 428000 | 3675 | 1475 | 1800 | 2350 | 160 | 920 |  | Petrol | Front | 1196 | 4 cyls | 73hp at 6000rpm | 101Nm at 3000rpm | Rear-Wheel Drive | Manual | 5 | NO | 40 | 15.37kpl | Independent, MacPherson Strut | Coil Springs | Non-independent, 3-link Rigid Axle | Coil Springs | NO | NO | No | No |  | 4.5 m | Steel Rims | 13-inches | 155 R13 LT | 155 R13 LT | Full-size | Discs | Drums | 1 | 1 | 0 | 0 | 0 | 0 | 0 | 0 | 1 | 0 | 0 | 0 | 0 | 0 | No | Rear | No | 0 | 0 | 0 | 0 | 0 | Halogen | No | 0 | Vinyl | 0 | 0 | 0 | 0 | 0 | 0 | 0 | 0 | 0 | No | No | No | 0 | 0 | 0 | No | No | 0 | 0 | 0 | 0 | 0 | 0 | 0 | 0 | 0 | 0 | 0 | 0 | 11.6 inch Screen | 0 | 0 | No | 0 | 0 | 0 | 0 | No | No | No | 0 | 0 | 0 | 0 | 0 | No | 0 | 0 | 0 | 0 | 0 | 0 | No | 0 | 0 | 0 | 0 | 0 | 0 | 0 | Analog | No | 1 | 0 | 0 | 1 | 0 | 0 | 0 | NO | [6 empty] | 1 | 0 | 0 | 0 | 0 | 0 | 0 | 0 | 0
Maruti Suzuki Eeco | 5-Seater Standard CNG | 552000 | 3675 | 1475 | 1800 | 2350 | 160 | 1030 |  | Petrol-CNG | Front | 1196 | 4 cyls | 73hp at 6000rpm | 101Nm at 3000rpm | Rear-Wheel Drive | Manual | 5 | NO | 40 | 15.37kpl | Independent, MacPherson Strut | Coil Springs | Non-independent, 3-link Rigid Axle | Coil Springs | NO | NO | No | No |  | 4.5 m | Steel Rims | 13-inches | 155 R13 LT | 155 R13 LT | Full-size | Discs | Drums | 1 | 1 | 0 | 0 | 0 | 0 | 0 | 0 | 1 | 0 | 0 | 0 | 0 | 0 | No | Rear | No | 0 | 0 | 0 | 0 | 0 | Halogen | No | 0 | Vinyl | 0 | 0 | 0 | 0 | 0 | 0 | 0 | 0 | 0 | No | No | No | 0 | 0 | 0 | No | No | 0 | 0 | 0 | 0 | 0 | 0 | 0 | 0 | 0 | 0 | 0 | 0 | No | 0 | 0 | No | 0 | 0 | 0 | 0 | No | No | No | 0 | 0 | 0 | 0 | 0 | No | 0 | 0 | 0 | 0 | 0 | 0 | No | 0 | 0 | 0 | 0 | 0 | 0 | 0 | Analog | No | 1 | 0 | 0 | 1 | 0 | 0 | 0 | NO | [6 empty] | 1 | 0 | 0 | 0 | 0 | 0 | 0 | 0 | 0 | [11 empty] | 11.7 |  | 63hp at 6000rpm | 85Nm at 3000rpm
Maruti Suzuki Eeco | 7-Seater Standard | 460000 | 3675 | 1475 | 1800 | 2350 | 160 | 940 |  | Petrol | Front | 1196 | 4 cyls | 73hp at 6000rpm | 101Nm at 3000rpm | Rear-Wheel Drive | Manual | 5 | NO | 40 | 15.37kpl | Independent, MacPherson Strut | Coil Springs | Non-independent, 3-link Rigid Axle | Coil Springs | NO | NO | No | No |  | 4.5 m | Steel Rims | 13-inches | 155 R13 LT | 155 R13 LT | Full-size | Discs | Drums | 1 | 1 | 0 | 0 | 0 | 0 | 0 | 0 | 1 | 0 | 0 | 0 | 0 | 0 | No | Rear | No | 0 | 0 | 0 | 0 | 0 | Halogen | No | 0 | Vinyl | 0 | 0 | 0 | 0 | 0 | 0 | 0 | 0 | 0 | No | No | No | 0 | 0 | 0 | No | No | 0 | 0 | 1 | 0 | 0 | 0 | 0 | 0 | 0 | 0 | 0 | 0 |  | 0 | 0 | No | 0 | 0 | 0 | 0 | No | No | No | 0 | 0 | 0 | 0 | 0 | No | 0 | 0 | 0 | 0 | 0 | 0 | No | 0 | 0 | 0 | 0 | 0 | 0 | 0 | Analog | No | 1 | 0 | 0 | 1 | 0 | 0 | 0 | NO | [6 empty] | 1 | 0 | 0 | 0 | 0 | 0 | 0 | 0 | 0 | [9 empty] | 0 | 0
Maruti Suzuki Ertiga | 1.5 CNG VXi MT | 1221000 | 4395 | 1735 | 1690 | 2740 |  | 1250 - 1255 |  | Petrol-CNG | Front | 1462 | 4 cyls | 100hp at 6000rpm | 136Nm at 4400rpm | Front-Wheel Drive | Manual | 5 | NO | 45 | 26.11kpl | Independent, MacPherson Strut | Coil Springs | Non-independent, Torsion Beam | Coil Springs | NO | NO | Electric | Tilt | Manual | 5.2 m | Steel Rims with Wheel Covers | 15-inches | 185/65 R15 | 185/65 R15 | Space-saver | Discs | Drums | 2 | 1 | 0 | 0 | 0 |  | 1 | 1 | 1 | 1 | 0 | 0 | 0 | 0 | Manual | Rear | No | 0 | 0 | 0 | 1 | 1 | Halogen | No | 0 | Fabric | 0 | 0 | 0 | 0 | 0 | 0 | 0 | 0 | 1 | No | No | No | 0 | 1 | 1 | No | No | 1 | 1 | 1 | 1 | 0 | 1 | 1 | 1 | 1 | 1 | 1 | 0 | 1 DIN | 0 | 0 | No | 0 | 0 | 0 | 0 | Front and Rear | Driver's Window | Driver's Window | 1 | 1 | 1 | 1 | 0 | Manual | 1 | 0 | 0 | 0 | 0 | 1 | No | 0 | 0 | 0 | 0 | 0 | 1 | 0 | Analog | Analog | 1 | 1 | 1 | 1 | 1 | 1 | 0 | NO | [6 empty] | 1 | 1 | 0 | 0 |  | 0 | 0 | 1 | 1 | NO | [8 empty] | 1 | 1 | 60 |  | 87.83hp at 5500rpm | 121.5Nm at 4200rpm
Maruti Suzuki Ertiga | 1.5 CNG ZXi MT | 1348000 | 4395 | 1735 | 1690 | 2740 |  | 1250 - 1255 |  | Petrol-CNG | Front | 1462 | 4 cyls | 100hp at 6000rpm | 136Nm at 4400rpm | Front-Wheel Drive | Manual | 5 | NO | 45 | 26.11kpl | Independent, MacPherson Strut | Coil Springs | Non-independent, Torsion Beam | Coil Springs | NO | NO | Electric | Tilt | Manual | 5.2 m | Alloys | 15-inches | 185/65 R15 | 185/65 R15 | Space-saver | Discs | Drums | 2 | 1 | 0 | 0 | 0 |  | 1 | 1 | 1 | 1 | 0 | 0 | 1 | 1 | Manual | Rear | No | 0 | 0 | 0 | 1 | 1 | Halogen | No | 1 | Fabric | 0 | 0 | 1 | 0 | 0 | 0 | 0 | 0 | 1 | No | No | No | 1 | 1 | 1 | No | No | 1 | 1 | 1 | 1 | 0 | 1 | 0 | 1 | 1 | 1 | 1 | 0 | 7-inch Touchscreen | 1 | 1 | Phone-based | 0 | 0 | 0 | 0 | Front and Rear | Driver's Window | Driver's Window | 1 | 1 | 1 | 1 | 1 | Auto 1-zone | 1 | 0 | 0 | 0 | 0 | 1 | No | 0 | 0 | 0 | 0 | 0 | 1 | 0 | Analog | Analog | 1 | 1 | 1 | 1 | 1 | 1 | 0 | NO | [6 empty] | 1 | 1 | 0 | 0 |  | 0 | 1 | 1 | 1 | NO | [8 empty] | 1 | 1 | 60 |  | 87.83hp at 5500rpm | 121.5Nm at 4200rpm
Maruti Suzuki Ertiga | 1.5 petrol LXi MT | 946000 | 4395 | 1735 | 1690 | 2740 |  | 1150 - 1205 |  | Petrol | Front | 1462 | 4 cyls | 103hp at 6000rpm | 136.8Nm at 4400rpm | Front-Wheel Drive | Manual | 5 | NO | 45 | 20.51kpl | Independent, MacPherson Strut | Coil Springs | Non-independent, Torsion Beam | Coil Springs | NO | NO | Electric | Tilt | Manual | 5.2 m | Steel Rims with Wheel Covers | 15-inches | 185/65 R15 | 185/65 R15 | Space-saver | Discs | Drums | 2 | 1 | 0 | 0 | 0 | 0 | 1 | 1 | 1 | 1 | 0 | 0 | 0 | 0 | No | Rear | No | 0 | 0 | 0 | 1 | 1 | Halogen | No | 0 | Fabric | 0 | 0 | 0 | 0 | 0 | 0 | 0 | 0 | 1 | No | No | No | 0 | 0 | 1 | No | No | 1 | 1 | 1 | 0 | 0 | 0 | 0 | 0 | 0 | 0 | 0 | 0 | No | 0 | 0 | No | 0 | 0 | 0 | 0 | Front and Rear | Driver's Window | No | 0 | 0 | 0 | 0 | 0 | Manual | 0 | 0 | 0 | 0 | 0 | 0 | No | 0 | 0 | 0 | 0 | 0 | 1 | 0 | Analog | Analog | 1 | 1 | 1 | 1 | 1 | 1 | 0 | YES | [6 empty] | 1 | 1 | 0 | 0 |  | 0 | 0 | 1 | 1 | NO | [8 empty] | 1 | 1
Maruti Suzuki Ertiga | 1.5 petrol VXi AT | 1284000 | 4395 | 1735 | 1690 | 2740 |  | 1150 - 1205 |  | Petrol | Front | 1462 | 4 cyls | 103hp at 6000rpm | 136.8Nm at 4400rpm | Front-Wheel Drive | Torque Converter Auto | 6 | NO | 45 | 20.3kpl | Independent, MacPherson Strut | Coil Springs | Non-independent, Torsion Beam | Coil Springs | NO | NO | Electric | Tilt | Manual | 5.2 m | Steel Rims with Wheel Covers | 15-inches | 185/65 R15 | 185/65 R15 | Space-saver | Discs | Drums | 2 | 1 | 0 | 1 | 0 |  | 1 | 1 | 1 | 1 | 0 | 0 | 0 | 0 | Manual | Rear | No | 0 | 0 | 0 | 1 | 1 | Halogen | No | 0 | Fabric | 0 | 0 | 0 | 0 | 0 | 0 | 0 | 0 | 1 | No | No | No | 0 | 1 | 1 | No | No | 1 | 1 | 1 | 1 | 0 | 1 | 1 | 1 | 1 | 1 | 1 | 0 | 1 DIN | 0 | 0 | No | 0 | 0 | 0 | 0 | Front and Rear | Driver's Window | Driver's Window | 1 | 1 | 1 | 1 | 0 | Manual | 1 | 0 | 0 | 0 | 0 | 1 | No | 0 | 0 | 0 | 0 | 0 | 1 | 0 | Analog | Analog | 1 | 1 | 1 | 1 | 1 | 0 | 0 | YES | [6 empty] | 1 | 1 | 0 | 1 |  | 0 | 0 | 1 | 1 | NO | NO | YES | [6 empty] | 1 | 1
Maruti Suzuki Ertiga | 1.5 petrol VXi MT | 1073000 | 4395 | 1735 | 1690 | 2740 |  | 1150 - 1205 |  | Petrol | Front | 1462 | 4 cyls | 103hp at 6000rpm | 136.8Nm at 4400rpm | Front-Wheel Drive | Manual | 5 | NO | 45 | 20.51kpl | Independent, MacPherson Strut | Coil Springs | Non-independent, Torsion Beam | Coil Springs | NO | NO | Electric | Tilt | Manual | 5.2 m | Steel Rims with Wheel Covers | 15-inches | 185/65 R15 | 185/65 R15 | Space-saver | Discs | Drums | 2 | 1 | 0 | 0 | 0 |  | 1 | 1 | 1 | 1 | 0 | 0 | 0 | 0 | Manual | Rear | No | 0 | 0 | 0 | 1 | 1 | Halogen | No | 0 | Fabric | 0 | 0 | 0 | 0 | 0 | 0 | 0 | 0 | 1 | No | No | No | 0 | 1 | 1 | No | No | 1 | 1 | 1 | 1 | 0 | 1 | 1 | 1 | 1 | 1 | 1 | 0 | 1 DIN | 0 | 0 | No | 0 | 0 | 0 | 0 | Front and Rear | Driver's Window | Driver's Window | 1 | 1 | 1 | 1 | 0 | Manual | 1 | 0 | 0 | 0 | 0 | 1 | No | 0 | 0 | 0 | 0 | 0 | 1 | 0 | Analog | Analog | 1 | 1 | 1 | 1 | 1 | 1 | 0 | YES | [6 empty] | 1 | 1 | 0 | 0 |  | 0 | 0 | 1 | 1 | NO | [8 empty] | 1 | 1
Maruti Suzuki Ertiga | 1.5 petrol ZXi AT | 1411000 | 4395 | 1735 | 1690 | 2740 |  | 1150 - 1205 |  | Petrol | Front | 1462 | 4 cyls | 103hp at 6000rpm | 136.8Nm at 4400rpm | Front-Wheel Drive | Torque Converter Auto | 6 | NO | 45 | 20.3kpl | Independent, MacPherson Strut | Coil Springs | Non-independent, Torsion Beam | Coil Springs | NO | NO | Electric | Tilt | Manual | 5.2 m | Alloys | 15-inches | 185/65 R15 | 185/65 R15 | Space-saver | Discs | Drums | 2 | 1 | 0 | 1 | 0 |  | 1 | 1 | 1 | 1 | 0 | 0 | 1 | 1 | Manual | Rear | No | 0 | 0 | 0 | 1 | 1 | Halogen | No | 1 | Fabric | 0 | 0 | 1 | 0 | 0 | 0 | 0 | 0 | 1 | No | No | No | 1 | 1 | 1 | No | No | 1 | 1 | 1 | 1 | 0 | 1 | 0 | 1 | 1 | 1 | 1 | 0 | 7-inch Touchscreen | 1 | 1 | Phone-based | 0 | 0 | 0 | 0 | Front and Rear | Driver's Window | Driver's Window | 1 | 1 | 1 | 1 | 1 | Auto 1-zone | 1 | 0 | 0 | 0 | 0 | 1 | No | 0 | 0 | 0 | 0 | 0 | 1 | 0 | Analog | Analog | 1 | 1 | 1 | 1 | 1 | 0 | 0 | YES | [6 empty] | 1 | 1 | 0 | 1 |  | 0 | 1 | 1 | 1 | NO | NO | YES | [6 empty] | 1 | 1
Maruti Suzuki Ertiga | 1.5 petrol ZXi MT | 1238000 | 4395 | 1735 | 1690 | 2740 |  | 1150 - 1205 |  | Petrol | Front | 1462 | 4 cyls | 103hp at 6000rpm | 136.8Nm at 4400rpm | Front-Wheel Drive | Manual | 5 | NO | 45 | 20.51kpl | Independent, MacPherson Strut | Coil Springs | Non-independent, Torsion Beam | Coil Springs | NO | NO | Electric | Tilt | Manual | 5.2 m | Alloys | 15-inches | 185/65 R15 | 185/65 R15 | Space-saver | Discs | Drums | 2 | 1 | 0 | 0 | 0 |  | 1 | 1 | 1 | 1 | 0 | 0 | 1 | 1 | Manual | Rear | No | 0 | 0 | 0 | 1 | 1 | Halogen | No | 1 | Fabric | 0 | 0 | 1 | 0 | 0 | 0 | 0 | 0 | 1 | No | No | No | 1 | 1 | 1 | No | No | 1 | 1 | 1 | 1 | 0 | 1 | 0 | 1 | 1 | 1 | 1 | 0 | 7-inch Touchscreen | 1 | 1 | Phone-based | 0 | 0 | 0 | 0 | Front and Rear | Driver's Window | Driver's Window | 1 | 1 | 1 | 1 | 1 | Auto 1-zone | 1 | 0 | 0 | 0 | 0 | 1 | No | 0 | 0 | 0 | 0 | 0 | 1 | 0 | Analog | Analog | 1 | 1 | 1 | 1 | 1 | 1 | 0 | YES | [6 empty] | 1 | 1 | 0 | 0 |  | 0 | 1 | 1 | 1 | NO | [8 empty] | 1 | 1
Maruti Suzuki Ertiga | 1.5 petrol ZXi+ AT | 1492000 | 4395 | 1735 | 1690 | 2740 |  | 1150 - 1205 |  | Petrol | Front | 1462 | 4 cyls | 103hp at 6000rpm | 136.8Nm at 4400rpm | Front-Wheel Drive | Torque Converter Auto | 6 | NO | 45 | 20.3kpl | Independent, MacPherson Strut | Coil Springs | Non-independent, Torsion Beam | Coil Springs | NO | NO | Electric | Tilt | Manual | 5.2 m | Alloys | 15-inches | 185/65 R15 | 185/65 R15 | Space-saver | Discs | Drums | 4 | 1 | 0 | 1 | 0 |  | 1 | 1 | 1 | 1 | 1 | 0 | 1 | 1 | Manual | Rear | Rear | 0 | 0 | 0 | 1 | 1 | Halogen | No | 1 | Fabric | 1 | 0 | 1 | 0 | 0 | 0 | 0 | 0 | 1 | No | No | No | 1 | 1 | 1 | No | No | 1 | 1 | 1 | 1 | 0 | 1 | 0 | 1 | 1 | 1 | 1 | 0 | 7-inch Touchscreen | 1 | 1 | Phone-based | 0 | 0 | 0 | 0 | Front and Rear | Driver's Window | Driver's Window | 1 | 1 | 1 | 1 | 1 | Auto 1-zone | 1 | 0 | 0 | 0 | 0 | 1 | No | 0 | 0 | 1 | 0 | 0 | 1 | 0 | Analog | Analog | 1 | 1 | 1 | 1 | 1 | 0 | 0 | YES | [6 empty] | 1 | 1 | 0 | 1 |  | 0 | 1 | 1 | 1 | NO | NO | YES | [6 empty] | 1 | 1 | 60
Maruti Suzuki Ertiga | 1.5 petrol ZXi+ MT | 1319000 | 4395 | 1735 | 1690 | 2740 |  | 1150 - 1205 |  | Petrol | Front | 1462 | 4 cyls | 103hp at 6000rpm | 136.8Nm at 4400rpm | Front-Wheel Drive | Manual | 5 | NO | 45 | 20.51kpl | Independent, MacPherson Strut | Coil Springs | Non-independent, Torsion Beam | Coil Springs | NO | NO | Electric | Tilt | Manual | 5.2 m | Alloys | 15-inches | 185/65 R15 | 185/65 R15 | Space-saver | Discs | Drums | 4 | 1 | 0 | 1 | 0 |  | 1 | 1 | 1 | 1 | 1 | 0 | 1 | 1 | Manual | Rear | Rear | 0 | 0 | 0 | 1 | 1 | Halogen | No | 1 | Fabric | 1 | 0 | 1 | 0 | 0 | 0 | 0 | 0 | 1 | No | No | No | 1 | 1 | 1 | No | No | 1 | 1 | 1 | 1 | 0 | 1 | 0 | 1 | 1 | 1 | 1 | 0 | 7-inch Touchscreen | 1 | 1 | Phone-based | 0 | 0 | 0 | 0 | Front and Rear | Driver's Window | Driver's Window | 1 | 1 | 1 | 1 | 1 | Auto 1-zone | 1 | 0 | 0 | 0 | 0 | 1 | No | 0 | 0 | 1 | 0 | 0 | 1 | 0 | Analog | Analog | 1 | 1 | 1 | 1 | 1 | 1 | 0 | YES | [6 empty] | 1 | 1 | 0 | 1 |  | 0 | 1 | 1 | 1 | NO | [8 empty] | 1 | 1
Maruti Suzuki Fronx | 1.0 Turbo Petrol Alpha AT | 1514000 | 3995 | 1765 | 1550 | 2520 |  | 1055-1060 | 308 | Petrol | Front | 998 | 3 cyls | 100.06 hp at 5500rpm | 147.6Nm at 2000-4500rpm | Front-Wheel Drive | Torque Converter Auto | 6 | NO | 37 | 20.01kpl | Independent, MacPherson Strut | Coil Springs | Non-independent, Torsion Beam | Coil Springs | NO | NO | Electric | Tilt and Telescopic | Manual | 4.9 m | Alloys | 16-inches | 195/60 R16 | 195/60 R16 | Full-size | Discs | Drums | 6 | 1 | 0 | 1 | 0 |  | 1 | 1 | 1 | 1 | 1 | 0 | 1 | 1 | Auto | Rear | 360-degree | 0 | 0 | 0 | 1 | 0 | LED | LED | 0 | Fabric | 1 | 0 | 1 | 0 | 0 | 0 | 0 | 0 | 1 | No | No | No | 1 | 0 | 1 | No | No | 1 | 1 | 0 | 1 | 0 | 1 | 0 | 1 | 1 | 1 | 1 | 1 | 9-inch Touchscreen | 1 | 1 | Phone-based | 1 | 0 | 0 | 0 | Front and Rear | Driver's Window Only | Driver's Window Only | 1 | 1 | 1 | 1 | 1 | Auto 1-zone | 1 | 0 | 0 | 0 | 0 | 1 | No | 0 | 0 | 1 | 0 | 0 | 1 | 0 | Analog | Analog | 1 | 1 | 1 | 1 | 1 | 0 | 1 | YES | [6 empty] | 1 | 0 | 0 | 1 | 0 | 0 | 0 | 1 | 1 | NO | NO | YES
Maruti Suzuki Fronx | 1.0 Turbo Petrol Alpha MT | 1340000 | 3995 | 1765 | 1550 | 2520 |  | 1015-1030 | 308 | Petrol | Front | 998 | 3 cyls | 100.06 hp at 5500rpm | 147.6Nm at 2000-4500rpm | Front-Wheel Drive | Manual | 5 | NO | 37 | 21.50kpl | Independent, MacPherson Strut | Coil Springs | Non-independent, Torsion Beam | Coil Springs | NO | NO | Electric | Tilt and Telescopic | Manual | 4.9 m | Alloys | 16-inches | 195/60 R16 | 195/60 R16 | Full-size | Discs | Drums | 6 | 1 | 0 | 1 | 0 |  | 1 | 1 | 1 | 1 | 1 | 0 | 1 | 1 | Auto | Rear | 360-degree | 0 | 0 | 0 | 1 | 0 | LED | LED | 0 | Fabric | 1 | 0 | 1 | 0 | 0 | 0 | 0 | 0 | 1 | No | No | No | 1 | 0 | 1 | No | No | 1 | 1 | 0 | 1 | 0 | 1 | 0 | 1 | 1 | 1 | 1 | 1 | 9-inch Touchscreen | 1 | 1 | Phone-based | 1 | 0 | 0 | 0 | Front and Rear | Driver's Window Only | Driver's Window Only | 1 | 1 | 1 | 1 | 1 | Auto 1-zone | 1 | 0 | 0 | 0 | 0 | 1 | No | 0 | 0 | 1 | 0 | 0 | 0 | 0 | Analog | Analog | 1 | 1 | 1 | 1 | 1 | 1 | 1 | YES | [6 empty] | 1 | 0 | 0 | 1 | 0 | 0 | 0 | 1 | 1
Maruti Suzuki Fronx | 1.0 Turbo Petrol Delta+ MT | 1099000 | 3995 | 1765 | 1550 | 2520 |  | 1015-1030 | 308 | Petrol | Front | 998 | 3 cyls | 100.06 hp at 5500rpm | 147.6Nm at 2000-4500rpm | Front-Wheel Drive | Manual | 5 | NO | 37 | 21.50kpl | Independent, MacPherson Strut | Coil Springs | Non-independent, Torsion Beam | Coil Springs | NO | NO | Electric | Tilt | Manual | 4.9 m | Alloys | 16-inches | 195/60 R16 | 195/60 R16 | Full-size | Discs | Drums | 2 | 1 | 0 | 1 | 0 |  | 1 | 1 | 1 | 1 | 1 | 0 | 0 | 1 | Manual | Rear | No | 0 | 0 | 0 | 1 | 0 | LED | LED | 0 | Fabric | 0 | 0 | 0 | 0 | 0 | 0 | 0 | 0 | 1 | No | No | No | 0 | 0 | 1 | No | No | 1 | 1 | 0 | 1 | 0 | 1 | 0 | 1 | 1 | 1 | 1 | 0 | 7-inch Touchscreen | 1 | 1 | Phone-based | 1 | 0 | 0 | 0 | Front and Rear | Driver's Window Only | Driver's Window Only | 1 | 1 | 1 | 1 | 0 | Auto 1-zone | 0 | 0 | 0 | 0 | 0 | 0 | No | 0 | 0 | 0 | 0 | 0 | 0 | 0 | Analog | Analog | 1 | 1 | 1 | 1 | 1 | 1 | 0 | YES | [6 empty] | 1 | 0 | 0 | 1 | 0 | 0 | 0 | 1 | 1
Maruti Suzuki Fronx | 1.0 Turbo Petrol Zeta AT | 1407000 | 3995 | 1765 | 1550 | 2520 |  | 1055-1060 | 308 | Petrol | Front | 998 | 3 cyls | 100.06 hp at 5500rpm | 147.6Nm at 2000-4500rpm | Front-Wheel Drive | Torque Converter Auto | 6 | NO | 37 | 20.01kpl | Independent, MacPherson Strut | Coil Springs | Non-independent, Torsion Beam | Coil Springs | NO | NO | Electric | Tilt and Telescopic | Manual | 4.9 m | Alloys | 16-inches | 195/60 R16 | 195/60 R16 | Full-size | Discs | Drums | 6 | 1 | 0 | 1 | 0 |  | 1 | 1 | 1 | 1 | 1 | 0 | 1 | 1 | Manual | Rear | Rear | 0 | 0 | 0 | 1 | 0 | LED | LED | 0 | Fabric | 0 | 0 | 1 | 0 | 0 | 0 | 0 | 0 | 1 | No | No | No | 1 | 0 | 1 | No | No | 1 | 1 | 0 | 1 | 0 | 1 | 0 | 1 | 1 | 1 | 1 | 1 | 7-inch Touchscreen | 1 | 1 | Phone-based | 1 | 0 | 0 | 0 | Front and Rear | Driver's Window Only | Driver's Window Only | 1 | 1 | 1 | 1 | 1 | Auto 1-zone | 1 | 0 | 0 | 0 | 0 | 1 | No | 0 | 0 | 0 | 0 | 0 | 1 | 0 | Analog | Analog | 1 | 1 | 1 | 1 | 1 | 0 | 0 | YES | [6 empty] | 1 | 0 | 0 | 1 | 0 | 0 | 0 | 1 | 1 | NO | NO | YES
Maruti Suzuki Fronx | 1.0 Turbo Petrol Zeta MT | 1234000 | 3995 | 1765 | 1550 | 2520 |  | 1015-1030 | 308 | Petrol | Front | 998 | 3 cyls | 100.06 hp at 5500rpm | 147.6Nm at 2000-4500rpm | Front-Wheel Drive | Manual | 5 | NO | 37 | 21.50kpl | Independent, MacPherson Strut | Coil Springs | Non-independent, Torsion Beam | Coil Springs | NO | NO | Electric | Tilt and Telescopic | Manual | 4.9 m | Alloys | 16-inches | 195/60 R16 | 195/60 R16 | Full-size | Discs | Drums | 6 | 1 | 0 | 1 | 0 |  | 1 | 1 | 1 | 1 | 1 | 0 | 1 | 1 | Manual | Rear | Rear | 0 | 0 | 0 | 1 | 0 | LED | LED | 0 | Fabric | 0 | 0 | 1 | 0 | 0 | 0 | 0 | 0 | 1 | No | No | No | 1 | 0 | 1 | No | No | 1 | 1 | 0 | 1 | 0 | 1 | 0 | 1 | 1 | 1 | 1 | 1 | 7-inch Touchscreen | 1 | 1 | Phone-based | 1 | 0 | 0 | 0 | Front and Rear | Driver's Window Only | Driver's Window Only | 1 | 1 | 1 | 1 | 1 | Auto 1-zone | 1 | 0 | 0 | 0 | 0 | 1 | No | 0 | 0 | 0 | 0 | 0 | 0 | 0 | Analog | Analog | 1 | 1 | 1 | 1 | 1 | 1 | 0 | YES | [6 empty] | 1 | 0 | 0 | 1 | 0 | 0 | 0 | 1 | 1
Maruti Suzuki Fronx | 1.2 Petrol Delta AMT | 1005000 | 3995 | 1765 | 1550 | 2520 |  | 975 | 308 | Petrol | Front | 1197 | 4 cyls | 89.73 hp at 6000rpm | 113Nm at 4400rpm | Front-Wheel Drive | AMT Auto | 5 | NO | 37 | 22.89kpl | Independent, MacPherson Strut | Coil Springs | Non-independent, Torsion Beam | Coil Springs | NO | NO | Electric | Tilt | Manual | 4.9 m | Steel Rims with Wheel Covers | 16-inches | 195/60 R16 | 195/60 R16 | Full-size | Discs | Drums | 2 | 1 | 0 | 1 | 0 |  | 1 | 1 | 1 | 1 | 0 | 0 | 0 | 1 | Manual | Rear | No | 0 | 0 | 0 | 1 | 1 | Halogen | No | 0 | Fabric | 0 | 0 | 0 | 0 | 0 | 0 | 0 | 0 | 1 | No | No | No | 0 | 0 | 1 | No | No | 1 | 1 | 0 | 1 | 0 | 1 | 0 | 1 | 1 | 1 | 1 | 0 | 7-inch Touchscreen | 1 | 1 | Phone-based | 1 | 0 | 0 | 0 | Front and Rear | Driver's Window Only | Driver's Window Only | 1 | 1 | 1 | 1 | 0 | Auto 1-zone | 0 | 0 | 0 | 0 | 0 | 0 | No | 0 | 0 | 0 | 0 | 0 | 1 | 0 | Analog | Analog | 1 | 1 | 1 | 1 | 1 | 0 | 0 | YES | [6 empty] | 1 | 0 | 0 | 1 | 0 | 0 | 0 | 1 | 1 | NO | YES
Maruti Suzuki Fronx | 1.2 Petrol Delta MT | 943000 | 3995 | 1765 | 1550 | 2520 |  | 965-970 | 308 | Petrol | Front | 1197 | 4 cyls | 89.73 hp at 6000rpm | 113Nm at 4400rpm | Front-Wheel Drive | Manual | 5 | NO | 37 | 21.79kpl | Independent, MacPherson Strut | Coil Springs | Non-independent, Torsion Beam | Coil Springs | NO | NO | Electric | Tilt | Manual | 4.9 m | Steel Rims with Wheel Covers | 16-inches | 195/60 R16 | 195/60 R16 | Full-size | Discs | Drums | 2 | 1 | 0 | 1 | 0 |  | 1 | 1 | 1 | 1 | 0 | 0 | 0 | 1 | Manual | Rear | No | 0 | 0 | 0 | 1 | 1 | Halogen | No | 0 | Fabric | 0 | 0 | 0 | 0 | 0 | 0 | 0 | 0 | 1 | No | No | No | 0 | 0 | 1 | No | No | 1 | 1 | 0 | 1 | 0 | 1 | 0 | 1 | 1 | 1 | 1 | 0 | 7-inch Touchscreen | 1 | 1 | Phone-based | 1 | 0 | 0 | 0 | Front and Rear | Driver's Window Only | Driver's Window Only | 1 | 1 | 1 | 1 | 0 | Auto 1-zone | 0 | 0 | 0 | 0 | 0 | 0 | No | 0 | 0 | 0 | 0 | 0 | 0 | 0 | Analog | Analog | 1 | 1 | 1 | 1 | 1 | 1 | 0 | YES | [6 empty] | 1 | 0 | 0 | 1 | 0 | 0 | 0 | 1 | 1
Maruti Suzuki Fronx | 1.2 Petrol Delta+ AMT | 1049000 | 3995 | 1765 | 1550 | 2520 |  | 975 | 308 | Petrol | Front | 1197 | 4 cyls | 89.73 hp at 6000rpm | 113Nm at 4400rpm | Front-Wheel Drive | AMT Auto | 5 | NO | 37 | 22.89kpl | Independent, MacPherson Strut | Coil Springs | Non-independent, Torsion Beam | Coil Springs | NO | NO | Electric | Tilt | Manual | 4.9 m | Alloys | 16-inches | 195/60 R16 | 195/60 R16 | Full-size | Discs | Drums | 2 | 1 | 0 | 1 | 0 |  | 1 | 1 | 1 | 1 | 1 | 0 | 0 | 1 | Manual | Rear | No | 0 | 0 | 0 | 1 | 0 | LED | LED | 0 | Fabric | 0 | 0 | 0 | 0 | 0 | 0 | 0 | 0 | 1 | No | No | No | 0 | 0 | 1 | No | No | 1 | 1 | 0 | 1 | 0 | 1 | 0 | 1 | 1 | 1 | 1 | 0 | 7-inch Touchscreen | 1 | 1 | Phone-based | 1 | 0 | 0 | 0 | Front and Rear | Driver's Window Only | Driver's Window Only | 1 | 1 | 1 | 1 | 0 | Auto 1-zone | 0 | 0 | 0 | 0 | 0 | 0 | No | 0 | 0 | 0 | 0 | 0 | 1 | 0 | Analog | Analog | 1 | 1 | 1 | 1 | 1 | 0 | 0 | YES | [6 empty] | 1 | 0 | 0 | 1 | 0 | 0 | 0 | 1 | 1 | NO | YES
Maruti Suzuki Fronx | 1.2 Petrol Delta+ MT | 988000 | 3995 | 1765 | 1550 | 2520 |  | 965-970 | 308 | Petrol | Front | 1197 | 4 cyls | 89.73 hp at 6000rpm | 113Nm at 4400rpm | Front-Wheel Drive | Manual | 5 | NO | 37 | 21.79kpl | Independent, MacPherson Strut | Coil Springs | Non-independent, Torsion Beam | Coil Springs | NO | NO | Electric | Tilt | Manual | 4.9 m | Alloys | 16-inches | 195/60 R16 | 195/60 R16 | Full-size | Discs | Drums | 2 | 1 | 0 | 1 | 0 |  | 1 | 1 | 1 | 1 | 1 | 0 | 0 | 1 | Manual | Rear | No | 0 | 0 | 0 | 1 | 0 | LED | LED | 0 | Fabric | 0 | 0 | 0 | 0 | 0 | 0 | 0 | 0 | 1 | No | No | No | 0 | 0 | 1 | No | No | 1 | 1 | 0 | 1 | 0 | 1 | 0 | 1 | 1 | 1 | 1 | 0 | 7-inch Touchscreen | 1 | 1 | Phone-based | 1 | 0 | 0 | 0 | Front and Rear | Driver's Window Only | Driver's Window Only | 1 | 1 | 1 | 1 | 0 | Auto 1-zone | 0 | 0 | 0 | 0 | 0 | 0 | No | 0 | 0 | 0 | 0 | 0 | 0 | 0 | Analog | Analog | 1 | 1 | 1 | 1 | 1 | 1 | 0 | YES | [6 empty] | 1 | 0 | 0 | 1 | 0 | 0 | 0 | 1 | 1
Maruti Suzuki Fronx | 1.2 Petrol Sigma MT | 847000 | 3995 | 1765 | 1550 | 2520 |  | 965-970 | 308 | Petrol | Front | 1197 | 4 cyls | 89.73 hp at 6000rpm | 113Nm at 4400rpm | Front-Wheel Drive | Manual | 5 | NO | 37 | 21.79kpl | Independent, MacPherson Strut | Coil Springs | Non-independent, Torsion Beam | Coil Springs | NO | NO | Electric | Tilt | Manual | 4.9 m | Steel Rims with Wheel Covers | 16-inches | 195/60 R16 | 195/60 R16 | Full-size | Discs | Drums | 2 | 1 | 0 | 1 | 0 |  | 1 | 1 | 1 | 1 | 0 | 0 | 0 | 1 | Manual | Rear | No | 0 | 0 | 0 | 1 | 1 | Halogen | No | 0 | Fabric | 0 | 0 | 0 | 0 | 0 | 0 | 0 | 0 | 1 | No | No | No | 0 | 0 | 1 | No | No | 1 | 1 | 0 | 0 | 0 | 0 | 0 | 0 | 0 | 0 | 0 | 0 | No | 0 | 0 | No | 0 | 0 | 0 | 0 | Front and Rear | Driver's Window Only | Driver's Window Only | 0 | 0 | 1 | 1 | 0 | Auto 1-zone | 0 | 0 | 0 | 0 | 0 | 0 | No | 0 | 0 | 0 | 0 | 0 | 0 | 0 | Analog | Analog | 1 | 1 | 1 | 1 | 1 | 1 | 0 | YES | [6 empty] | 1 | 0 | 0 | 1 | 0 | 0 | 0 | 1 | 1
Maruti Suzuki Grand Vitara | 1.5 Petrol Mild Hybrid Alpha AT | 1966000 | 4345 | 1795 | 1645 | 2600 |  | 1210 |  | Petrol | Front | 1462 | 4 cyls | 103.06 hp at 6000rpm | 136.8Nm at 4400rpm | Front-Wheel Drive | Torque Converter Auto | 6 | NO | 45 | 20.58kpl | MacPherson Strut | Coil Springs | Torsion Beam | Coil Springs | NO | NO | Electric | Tilt and Telescopic | Manual | 5.4 m | Alloys | 17 | 215/60 R17 | 215/60 R17 | Space-saver | Discs | Discs | 6 | 1 | 0 | 1 | 0 |  | 1 | 1 | 1 | 1 | 1 | 0 | 1 | 1 | Auto | Rear | Yes | 0 | 0 | 0 | 1 | 1 | LED | LED | 0 | Leatherette | 1 | 0 | 1 | 0 | 0 | 0 | 0 | 0 | 1 | No | No | No | 1 | 1 | 1 | No | Manual | 1 | 1 |  | 1 | 0 | 1 | 0 | 1 | 1 | 1 | 1 | 0 | 9-inch Touchscreen | 1 | 1 | Phone-based | 1 | 0 | 0 | 0 | Front and Rear | Driver's Window Only | Driver's Window Only | 1 | 1 | 1 | 1 | 1 | Auto 1-zone | 1 | 0 | 0 | 0 | 0 | 1 | Panoramic | 1 | 0 | 1 | 0 | 0 | 1 | 0 | Yes | Yes | 1 | 1 | 1 | 1 | 1 | 0 | 0 | YES | [6 empty] | 1 | 1 | 1 | 1 | 0 | 0 | 0 | 1 | 1 | NO |  | YES
Maruti Suzuki Grand Vitara | 1.5 Petrol Mild Hybrid Alpha MT | 1793000 | 4345 | 1795 | 1645 | 2600 |  | 1185 |  | Petrol | Front | 1462 | 4 cyls | 103.06 hp at 6000rpm | 136.8Nm at 4400rpm | Front-Wheel Drive | Manual | 5 | NO | 45 | 21.11kpl | MacPherson Strut | Coil Springs | Torsion Beam | Coil Springs | NO | NO | Electric | Tilt and Telescopic | Manual | 5.4 m | Alloys | 17 | 215/60 R17 | 215/60 R17 | Space-saver | Discs | Discs | 6 | 1 | 0 | 1 | 0 |  | 1 | 1 | 1 | 1 | 1 | 0 | 1 | 1 | Auto | Rear | Yes | 0 | 0 | 0 | 1 | 1 | LED | LED | 0 | Leatherette | 1 | 0 | 1 | 0 | 0 | 0 | 0 | 0 | 1 | No | No | No | 1 | 1 | 1 | No | Manual | 1 | 1 |  | 1 | 0 | 1 | 0 | 1 | 1 | 1 | 1 | 0 | 9-inch Touchscreen | 1 | 1 | Phone-based | 1 | 0 | 0 | 0 | Front and Rear | Driver's Window Only | Driver's Window Only | 1 | 1 | 1 | 1 | 1 | Auto 1-zone | 1 | 0 | 0 | 0 | 0 | 1 | Panoramic | 1 | 0 | 1 | 0 | 0 | 1 | 0 | Yes | Yes | 1 | 1 | 1 | 1 | 1 | 1 | 0 | YES | [6 empty] | 1 | 1 | 1 | 1 | 0 | 0 | 0 | 1 | 1 | NO
Maruti Suzuki Grand Vitara | 1.5 Petrol Mild Hybrid Alpha MT AWD | 1966000 | 4345 | 1795 | 1645 | 2600 |  | 1260 |  | Petrol | Front | 1462 | 4 cyls | 103.06 hp at 6000rpm | 136.8Nm at 4400rpm | All-Wheel Drive | Manual | 5 | NO | 45 | 19.38kpl | MacPherson Strut | Coil Springs | Torsion Beam | Coil Springs | NO | NO | Electric | Tilt and Telescopic | Manual | 5.4 m | Alloys | 17 | 215/60 R17 | 215/60 R17 | Space-saver | Discs | Discs | 6 | 1 | 0 | 1 | 1 |  | 1 | 1 | 1 | 1 | 1 | 0 | 1 | 1 | Auto | Rear | Yes | 0 | 0 | 0 | 1 | 1 | LED | LED | 0 | Leatherette | 1 | 0 | 1 | 0 | 0 | 0 | 0 | 0 | 1 | No | No | No | 1 | 1 | 1 | No | Manual | 1 | 1 |  | 1 | 0 | 1 | 0 | 1 | 1 | 1 | 1 | 0 | 9-inch Touchscreen | 1 | 1 | Phone-based | 1 | 0 | 0 | 0 | Front and Rear | Driver's Window Only | Driver's Window Only | 1 | 1 | 1 | 1 | 1 | Auto 1-zone | 1 | 0 | 0 | 0 | 0 | 1 | Panoramic | 1 | 1 | 1 | 0 | 0 | 1 | 0 | Yes | Yes | 1 | 1 | 1 | 1 | 1 | 1 | 0 | YES | [6 empty] | 1 | 1 | 1 | 1 | 0 | 0 | 0 | 1 | 1 | NO
Maruti Suzuki Grand Vitara | 1.5 Petrol Mild Hybrid Delta AT | 1563000 | 4345 | 1795 | 1645 | 2600 |  | 1185 |  | Petrol | Front | 1462 | 4 cyls | 103.06 hp at 6000rpm | 136.8Nm at 4400rpm | Front-Wheel Drive | Torque Converter Auto | 6 | NO | 45 | 20.58kpl | MacPherson Strut | Coil Springs | Torsion Beam | Coil Springs | NO | NO | Electric | Tilt and Telescopic | Manual | 5.4 m | Steel Rims with Wheel Covers | 17 | 215/60 R17 | 215/60 R17 | Full-size | Discs | Discs | 2 | 1 | 0 | 1 | 0 |  | 1 | 1 | 1 | 1 | 0 | 0 | 0 | 0 | Manual | Rear | Yes | 0 | 0 | 0 | 1 | 1 | Halogen | LED | 0 | Fabric | 0 | 0 | 1 | 0 | 0 | 0 | 0 | 0 | 1 | No | No | No | 1 | 1 | 1 | No | Manual | 1 | 1 |  | 1 | 0 | 1 | 0 | 1 | 1 | 1 | 1 | 0 | 7-inch Touchscreen | 1 | 1 | Phone-based | 1 | 0 | 0 | 0 | Front and Rear | Driver's Window Only | Driver's Window Only | 1 | 1 | 1 | 1 | 1 | Auto 1-zone | 1 | 0 | 0 | 0 | 0 | 1 | No | 0 | 0 | 1 | 0 | 0 | 1 | 0 | Yes | Yes | 1 | 1 | 1 | 1 | 1 | 0 | 0 | YES | [6 empty] | 1 | 1 | 1 | 1 | 0 | 0 | 0 | 1 | 1 | NO |  | YES
Maruti Suzuki Grand Vitara | 1.5 Petrol Mild Hybrid Delta MT | 1390000 | 4345 | 1795 | 1645 | 2600 |  | 1150 |  | Petrol | Front | 1462 | 4 cyls | 103.06 hp at 6000rpm | 136.8Nm at 4400rpm | Front-Wheel Drive | Manual | 5 | NO | 45 | 21.11kpl | MacPherson Strut | Coil Springs | Torsion Beam | Coil Springs | NO | NO | Electric | Tilt and Telescopic | Manual | 5.4 m | Steel Rims with Wheel Covers | 17 | 215/60 R17 | 215/60 R17 | Full-size | Discs | Discs | 2 | 1 | 0 | 1 | 0 |  | 1 | 1 | 1 | 1 | 0 | 0 | 0 | 0 | Manual | Rear | Yes | 0 | 0 | 0 | 1 | 1 | Halogen | LED | 0 | Fabric | 0 | 0 | 1 | 0 | 0 | 0 | 0 | 0 | 1 | No | No | No | 1 | 1 | 1 | No | Manual | 1 | 1 |  | 1 | 0 | 1 | 0 | 1 | 1 | 1 | 1 | 0 | 7-inch Touchscreen | 1 | 1 | Phone-based | 1 | 0 | 0 | 0 | Front and Rear | Driver's Window Only | Driver's Window Only | 1 | 1 | 1 | 1 | 1 | Auto 1-zone | 1 | 0 | 0 | 0 | 0 | 1 | No | 0 | 0 | 1 | 0 | 0 | 1 | 0 | Yes | Yes | 1 | 1 | 1 | 1 | 1 | 1 | 0 | YES | [6 empty] | 1 | 1 | 1 | 1 | 0 | 0 | 0 | 1 | 1 | NO
Maruti Suzuki Grand Vitara | 1.5 Petrol Mild Hybrid Sigma MT | 1222000 | 4345 | 1795 | 1645 | 2600 |  | 1150 |  | Petrol | Front | 1462 | 4 cyls | 103.06 hp at 6000rpm | 136.8Nm at 4400rpm | Front-Wheel Drive | Manual | 5 | NO | 45 | 21.11kpl | MacPherson Strut | Coil Springs | Torsion Beam | Coil Springs | NO | NO | Electric | Tilt and Telescopic | Manual | 5.4 m | Steel Rims with Wheel Covers | 17 | 215/60 R17 | 215/60 R17 | Full-size | Discs | Discs | 2 | 1 | 0 | 1 | 0 |  | 1 | 1 | 1 | 1 | 0 | 0 | 0 | 0 | Manual | Rear | No | 0 | 0 | 0 | 1 | 1 | Halogen | LED | 0 | Fabric | 0 | 0 | 1 | 0 | 0 | 0 | 0 | 0 | 1 | No | No | No | 1 | 1 | 1 | No | Manual | 1 | 1 |  | 0 | 0 | 0 | 0 | 0 | 0 | 1 | 0 | 0 | No | 0 | 0 | No | 0 | 0 | 0 | 0 | Front and Rear | Driver's Window Only | Driver's Window Only | 1 | 1 | 1 | 1 | 1 | Auto 1-zone | 1 | 0 | 0 | 0 | 0 | 0 | No | 0 | 0 | 0 | 0 | 0 | 1 | 0 | Yes | Yes | 1 | 1 | 1 | 1 | 1 | 1 | 0 | YES | [6 empty] | 1 | 1 | 1 | 1 | 0 | 0 | 0 | 1 | 1 | NO
Maruti Suzuki Grand Vitara | 1.5 Petrol Mild Hybrid Zeta AT | 1793000 | 4345 | 1795 | 1645 | 2600 |  | 1210 |  | Petrol | Front | 1462 | 4 cyls | 103.06 hp at 6000rpm | 136.8Nm at 4400rpm | Front-Wheel Drive | Torque Converter Auto | 6 | NO | 45 | 20.58kpl | MacPherson Strut | Coil Springs | Torsion Beam | Coil Springs | NO | NO | Electric | Tilt and Telescopic | Manual | 5.4 m | Alloys | 17 | 215/60 R17 | 215/60 R17 | Space-saver | Discs | Discs | 6 | 1 | 0 | 1 | 0 |  | 1 | 1 | 1 | 1 | 1 | 0 | 1 | 1 | Auto | Rear | Yes | 0 | 0 | 0 | 1 | 1 | LED | LED | 0 | Fabric | 0 | 0 | 1 | 0 | 0 | 0 | 0 | 0 | 1 | No | No | No | 1 | 1 | 1 | No | Manual | 1 | 1 |  | 1 | 0 | 1 | 0 | 1 | 1 | 1 | 1 | 0 | 9-inch Touchscreen | 1 | 1 | Phone-based | 1 | 0 | 0 | 0 | Front and Rear | Driver's Window Only | Driver's Window Only | 1 | 1 | 1 | 1 | 1 | Auto 1-zone | 1 | 0 | 0 | 0 | 0 | 1 | No | 1 | 0 | 1 | 0 | 0 | 1 | 0 | Yes | Yes | 1 | 1 | 1 | 1 | 1 | 0 | 0 | YES | [6 empty] | 1 | 1 | 1 | 1 | 0 | 0 | 0 | 1 | 1 | NO |  | YES
Maruti Suzuki Grand Vitara | 1.5 Petrol Mild Hybrid Zeta MT | 1619000 | 4345 | 1795 | 1645 | 2600 |  | 1185 |  | Petrol | Front | 1462 | 4 cyls | 103.06 hp at 6000rpm | 136.8Nm at 4400rpm | Front-Wheel Drive | Manual | 5 | NO | 45 | 21.11kpl | MacPherson Strut | Coil Springs | Torsion Beam | Coil Springs | NO | NO | Electric | Tilt and Telescopic | Manual | 5.4 m | Alloys | 17 | 215/60 R17 | 215/60 R17 | Space-saver | Discs | Discs | 6 | 1 | 0 | 1 | 0 |  | 1 | 1 | 1 | 1 | 1 | 0 | 1 | 1 | Auto | Rear | Yes | 0 | 0 | 0 | 1 | 1 | LED | LED | 0 | Fabric | 0 | 0 | 1 | 0 | 0 | 0 | 0 | 0 | 1 | No | No | No | 1 | 1 | 1 | No | Manual | 1 | 1 |  | 1 | 0 | 1 | 0 | 1 | 1 | 1 | 1 | 0 | 9-inch Touchscreen | 1 | 1 | Phone-based | 1 | 0 | 0 | 0 | Front and Rear | Driver's Window Only | Driver's Window Only | 1 | 1 | 1 | 1 | 1 | Auto 1-zone | 1 | 0 | 0 | 0 | 0 | 1 | No | 1 | 0 | 1 | 0 | 0 | 1 | 0 | Yes | Yes | 1 | 1 | 1 | 1 | 1 | 1 | 0 | YES | [6 empty] | 1 | 1 | 1 | 1 | 0 | 0 | 0 | 1 | 1 | NO
Maruti Suzuki Grand Vitara | 1.5 Petrol Strong Hybrid Alpha+ | 2266000 | 4345 | 1795 | 1645 | 2600 |  | 1295 |  | Petrol-Electric Hybrid | Front | 1490 | 3 cyls | 92.45 hp at 5500rpm | 122Nm at 4400-4800rpm | Front-Wheel Drive | CVT Auto |  | NO | 45 | 27.97kpl | MacPherson Strut | Coil Springs | Torsion Beam | Coil Springs | NO | NO | Electric | Tilt and Telescopic | Manual | 5.4 m | Alloys | 17 | 215/60 R17 | 215/60 R17 | Space-saver | Discs | Discs | 6 | 1 | 0 | 1 | 0 |  | 1 | 1 | 1 | 1 | 1 | 0 | 1 | 1 | Auto | Rear | Yes | 1 | 0 | 0 | 1 | 1 | LED | LED | 0 | Leatherette | 1 | 0 | 1 | 0 | 0 | 0 | 0 | 0 | 1 | Front | No | No | 1 | 1 | 1 | No | Manual | 1 | 1 |  | 1 | 0 | 1 | 0 | 1 | 1 | 1 | 1 | 1 | 9-inch Touchscreen | 1 | 1 | Phone-based | 1 | 0 | 0 | 0 | Front and Rear | Driver's Window Only | Driver's Window Only | 1 | 1 | 1 | 1 | 1 | Auto 1-zone | 1 | 0 | 0 | 0 | 0 | 1 | Panoramic | 1 | 0 | 1 | 0 | 0 | 1 | 0 | Yes | No | 1 | 1 | 1 | 1 | 0 | 0 | 1 | YES | AC Synchronous Motor | 80.2hp at 3995 rpm | 141Nm at 0-3995rpm |  |  |  | 1 | 1 | 1 | 1 | 0 | 0 | 0 | 1 | 1 | NO |  | NO | [5 empty] | 115.56hp
Maruti Suzuki Grand Vitara | 1.5 Petrol Strong Hybrid Zeta+ | 2093000 | 4345 | 1795 | 1645 | 2600 |  | 1290 |  | Petrol-Electric Hybrid | Front | 1490 | 3 cyls | 92.45 hp at 5500rpm | 122Nm at 4400-4800rpm | Front-Wheel Drive | CVT Auto |  | NO | 45 | 27.97kpl | MacPherson Strut | Coil Springs | Torsion Beam | Coil Springs | NO | NO | Electric | Tilt and Telescopic | Manual | 5.4 m | Alloys | 17 | 215/60 R17 | 215/60 R17 | Space-saver | Discs | Discs | 6 | 1 | 0 | 1 | 0 |  | 1 | 1 | 1 | 1 | 1 | 0 | 1 | 1 | Auto | Rear | Yes | 0 | 0 | 0 | 1 | 1 | LED | LED | 0 | Fabric | 0 | 0 | 1 | 0 | 0 | 0 | 0 | 0 | 1 | No | No | No | 1 | 1 | 1 | No | Manual | 1 | 1 |  | 1 | 0 | 1 | 0 | 1 | 1 | 1 | 1 | 1 | 9-inch Touchscreen | 1 | 1 | Phone-based | 1 | 0 | 0 | 0 | Front and Rear | Driver's Window Only | Driver's Window Only | 1 | 1 | 1 | 1 | 1 | Auto 1-zone | 1 | 0 | 0 | 0 | 0 | 1 | Panoramic | 1 | 0 | 1 | 0 | 0 | 1 | 0 | Yes | No | 1 | 1 | 1 | 1 | 0 | 0 | 1 | YES | AC Synchronous Motor | 80.2hp at 3995 rpm | 141Nm at 0-3995rpm |  |  |  | 1 | 1 | 1 | 1 | 0 | 0 | 0 | 1 | 1 | NO |  | NO | [5 empty] | 115.56hp
Maruti Suzuki Ignis | 1.2 K12 Alpha | 861000 | 3700 | 1690 | 1595 | 2435 | 180 | 860 | 260 | Petrol | Front | 1197 | 4 cyls | 83hp at 6000rpm | 113Nm at 4200rpm | Front-Wheel Drive | Manual | 5 | NO | 32 | 20.89kpl | Independent, MacPherson Strut | Coil Springs | Non-independent, Torsion Beam | Coil Springs | NO | NO | Electric | Tilt | Manual | 4.7 m | Alloys | 15-inches | 175/65 R15 | 175/65 R15 | Full-size | Discs | Drums | 2 | 1 | 0 | 0 | 0 | 0 | 1 | 1 | 1 | 1 | 0 | 0 | 1 | 1 | Manual | Rear | Rear | 0 | 0 | 0 | 1 | 1 | LED | LED | 1 | Fabric | 0 | 0 | 1 | 0 | 0 | 0 | 0 | 0 | 1 | No | No | No | 0 | 0 | 1 | No | No | 1 | 1 | 0 | 1 | 0 | 1 | 1 | 1 | 1 | 1 | 1 | 0 | 7-inch Touchscreen | 1 | 1 | SD Card-based | 1 | 0 | 0 | 0 | Front and Rear | Driver's Window Only | No | 1 | 1 | 1 | 1 | 1 | Auto 1-zone | 0 | 0 | 0 | 0 | 0 | 0 | No | 0 | 0 | 0 | 0 | 0 | 1 | 0 | Analog | Analog | 1 | 1 | 1 | 1 | 0 | 1 | 0 | NO | [6 empty] | 1 | 1 | 0 | 0 | 1 | 0 | 0 | 1 | 1 |  |  |  | 12.24 s | 12.11 s | 18.52 s
Maruti Suzuki Ignis | 1.2 K12 Alpha AMT | 923000 | 3700 | 1690 | 1595 | 2435 | 180 | 860 | 260 | Petrol | Front | 1197 | 4 cyls | 83hp at 6000rpm | 113Nm at 4200rpm | Front-Wheel Drive | AMT Auto | 5 | NO | 32 | 20.89kpl | Independent, MacPherson Strut | Coil Springs | Non-independent, Torsion Beam | Coil Springs | NO | NO | Electric | Tilt | Manual | 4.7 m | Alloys | 15-inches | 175/65 R15 | 175/65 R15 | Full-size | Discs | Drums | 2 | 1 | 0 | 0 | 0 | 0 | 1 | 1 | 1 | 1 | 0 | 0 | 1 | 1 | Manual | Rear | Rear | 0 | 0 | 0 | 1 | 1 | LED | LED | 1 | Fabric | 0 | 0 | 1 | 0 | 0 | 0 | 0 | 0 | 1 | No | No | No | 0 | 0 | 1 | No | No | 1 | 1 | 0 | 1 | 0 | 1 | 1 | 1 | 1 | 1 | 1 | 0 | 7-inch Touchscreen | 1 | 1 | SD Card-based | 1 | 0 | 0 | 0 | Front and Rear | Driver's Window Only | No | 1 | 1 | 1 | 1 | 1 | Auto 1-zone | 0 | 0 | 0 | 0 | 0 | 0 | No | 0 | 0 | 0 | 0 | 0 | 1 | 0 | Analog | Analog | 1 | 1 | 1 | 1 | 1 | 0 | 0 | NO | [6 empty] | 1 | 1 | 0 | 0 | 1 | 0 | 0 | 1 | 1 | NO | YES | NO | 13.82 s | 8.52 s | 10.26 s
Maruti Suzuki Ignis | 1.2 K12 Delta | 724000 | 3700 | 1690 | 1595 | 2435 | 180 | 860 | 260 | Petrol | Front | 1197 | 4 cyls | 83hp at 6000rpm | 113Nm at 4200rpm | Front-Wheel Drive | Manual | 5 | NO | 32 | 20.89kpl | Independent, MacPherson Strut | Coil Springs | Non-independent, Torsion Beam | Coil Springs | NO | NO | Electric | Tilt | Manual | 4.7 m | Steel Rims with Wheel Covers | 15-inches | 175/65 R15 | 175/65 R15 | Full-size | Discs | Drums | 2 | 1 | 0 | 0 | 0 | 0 | 1 | 1 | 1 | 1 | 0 | 0 | 0 | 0 | Manual | Rear | No | 0 | 0 | 0 | 1 | 0 | Halogen | No | 0 | Fabric | 0 | 0 | 0 | 0 | 0 | 0 | 0 | 0 | 1 | No | No | No | 0 | 0 | 1 | No | No | 1 | 1 | 0 | 1 | 1 | 1 | 1 | 1 | 1 | 1 | 1 | 0 | 2 DIN | 0 | 0 | No | 0 | 0 | 0 | 0 | Front and Rear | Driver's Window Only | No | 1 | 0 | 1 | 0 | 0 | Manual | 0 | 0 | 0 | 0 | 0 | 0 | No | 0 | 0 | 0 | 0 | 0 | 1 | 0 | Analog | Analog | 1 | 1 | 1 | 1 | 0 | 1 | 0 | NO | [6 empty] | 1 | 1 | 0 | 0 | 0 | 0 | 0 | 1 | 1 |  |  |  | 12.24 s | 12.11 s | 18.52 s
Maruti Suzuki Ignis | 1.2 K12 Delta AMT | 786000 | 3700 | 1690 | 1595 | 2435 | 180 | 860 | 260 | Petrol | Front | 1197 | 4 cyls | 83hp at 6000rpm | 113Nm at 4200rpm | Front-Wheel Drive | AMT Auto | 5 | NO | 32 | 20.89kpl | Independent, MacPherson Strut | Coil Springs | Non-independent, Torsion Beam | Coil Springs | NO | NO | Electric | Tilt | Manual | 4.7 m | Steel Rims with Wheel Covers | 15-inches | 175/65 R15 | 175/65 R15 | Full-size | Discs | Drums | 2 | 1 | 0 | 0 | 0 | 0 | 1 | 1 | 1 | 1 | 0 | 0 | 0 | 0 | Manual | Rear | No | 0 | 0 | 0 | 1 | 0 | Halogen | No | 0 | Fabric | 0 | 0 | 0 | 0 | 0 | 0 | 0 | 0 | 1 | No | No | No | 0 | 0 | 1 | No | No | 1 | 1 | 0 | 1 | 1 | 1 | 1 | 1 | 1 | 1 | 1 | 0 | 2 DIN | 0 | 0 | No | 0 | 0 | 0 | 0 | Front and Rear | Driver's Window Only | No | 1 | 0 | 1 | 0 | 0 | Manual | 0 | 0 | 0 | 0 | 0 | 0 | No | 0 | 0 | 0 | 0 | 0 | 1 | 0 | Analog | Analog | 1 | 1 | 1 | 1 | 1 | 0 | 0 | NO | [6 empty] | 1 | 1 | 0 | 0 | 0 | 0 | 0 | 1 | 1 | NO | YES | NO | 13.82 s | 8.52 s | 10.26 s
Maruti Suzuki Ignis | 1.2 K12 Sigma | 647000 | 3700 | 1690 | 1595 | 2435 | 180 | 860 | 260 | Petrol | Front | 1197 | 4 cyls | 83hp at 6000rpm | 113Nm at 4200rpm | Front-Wheel Drive | Manual | 5 | NO | 32 | 20.89kpl | Independent, MacPherson Strut | Coil Springs | Non-independent, Torsion Beam | Coil Springs | NO | NO | Electric | Tilt | Manual | 4.7 m | Steel Rims | 15-inches | 175/65 R15 | 175/65 R15 | Full-size | Discs | Drums | 2 | 1 | 0 | 0 | 0 | 0 | 1 | 1 | 1 | 1 | 0 | 0 | 0 | 0 | No | Rear | No | 0 | 0 | 0 | 1 | 0 | Halogen | No | 0 | Fabric | 0 | 0 | 0 | 0 | 0 | 0 | 0 | 0 | 1 | No | No | No | 0 | 0 | 0 | No | No | 1 | 0 | 0 | 0 | 0 | 0 | 0 | 0 | 0 | 0 | 0 | 0 | No | 0 | 0 | No | 0 | 0 | 0 | 0 | Front | Driver's Window Only | No | 0 | 0 | 0 | 0 | 0 | Manual | 0 | 0 | 0 | 0 | 0 | 0 | No | 0 | 0 | 0 | 0 | 0 | 1 | 0 | Analog | No | 1 | 1 | 1 | 1 | 0 | 1 | 0 | NO | [6 empty] | 1 | 1 | 0 | 0 | 0 | 0 | 0 | 0 | 1 |  |  |  | 12.24 s | 12.11 s | 18.52 s
Maruti Suzuki Ignis | 1.2 K12 Zeta | 789000 | 3700 | 1690 | 1595 | 2435 | 180 | 860 | 260 | Petrol | Front | 1197 | 4 cyls | 83hp at 6000rpm | 113Nm at 4200rpm | Front-Wheel Drive | Manual | 5 | NO | 32 | 20.89kpl | Independent, MacPherson Strut | Coil Springs | Non-independent, Torsion Beam | Coil Springs | NO | NO | Electric | Tilt | Manual | 4.7 m | Alloys | 15-inches | 175/65 R15 | 175/65 R15 | Full-size | Discs | Drums | 2 | 1 | 0 | 0 | 0 | 0 | 1 | 1 | 1 | 1 | 0 | 0 | 1 | 1 | Manual | Rear | No | 0 | 0 | 0 | 1 | 0 | Halogen | No | 1 | Fabric | 0 | 0 | 0 | 0 | 0 | 0 | 0 | 0 | 1 | No | No | No | 0 | 0 | 1 | No | No | 1 | 1 | 0 | 1 | 1 | 1 | 1 | 1 | 1 | 1 | 1 | 0 | 2 DIN | 0 | 0 | No | 0 | 0 | 0 | 0 | Front and Rear | Driver's Window Only | No | 1 | 1 | 1 | 1 | 1 | Manual | 0 | 0 | 0 | 0 | 0 | 0 | No | 0 | 0 | 0 | 0 | 0 | 1 | 0 | Analog | Analog | 1 | 1 | 1 | 1 | 0 | 1 | 0 | NO | [6 empty] | 1 | 1 | 0 | 0 | 0 | 0 | 0 | 1 | 1 |  |  |  | 12.24 s | 12.11 s | 18.52 s
Maruti Suzuki Ignis | 1.2 K12 Zeta AMT | 850000 | 3700 | 1690 | 1595 | 2435 | 180 | 860 | 260 | Petrol | Front | 1197 | 4 cyls | 83hp at 6000rpm | 113Nm at 4200rpm | Front-Wheel Drive | AMT Auto | 5 | NO | 32 | 20.89kpl | Independent, MacPherson Strut | Coil Springs | Non-independent, Torsion Beam | Coil Springs | NO | NO | Electric | Tilt | Manual | 4.7 m | Alloys | 15-inches | 175/65 R15 | 175/65 R15 | Full-size | Discs | Drums | 2 | 1 | 0 | 0 | 0 | 0 | 1 | 1 | 1 | 1 | 0 | 0 | 1 | 1 | Manual | Rear | No | 0 | 0 | 0 | 1 | 0 | Halogen | No | 1 | Fabric | 0 | 0 | 0 | 0 | 0 | 0 | 0 | 0 | 1 | No | No | No | 0 | 0 | 1 | No | No | 1 | 1 | 0 | 1 | 1 | 1 | 1 | 1 | 1 | 1 | 1 | 0 | 2 DIN | 0 | 0 | No | 0 | 0 | 0 | 0 | Front and Rear | Driver's Window Only | No | 1 | 1 | 1 | 1 | 1 | Manual | 0 | 0 | 0 | 0 | 0 | 0 | No | 0 | 0 | 0 | 0 | 0 | 1 | 0 | Analog | Analog | 1 | 1 | 1 | 1 | 1 | 0 | 0 | NO | [6 empty] | 1 | 1 | 0 | 0 | 0 | 0 | 0 | 1 | 1 | NO | YES | NO | 13.82 s | 8.52 s | 10.26 s
Maruti Suzuki Invicto | 2.0 Hybrid Alpha+ 7-str | 3298000 | 4755 | 1850 | 1790 | 2850 |  | 1685 |  | Petrol-Electric Hybrid | Front | 1987 | 4 cyls | 152hp at 6000rpm | 188Nm at 4400-5200 rpm | Front-Wheel Drive | e-Drive | Variable | NO | 52 | 23.24kpl | Independent, Macpherson Strut | Coil Springs | Non-independent, Torsion Beam | Coil Springs | NO | NO | Electric | Tilt and Telescopic | Manual |  | Alloys | 17-inches | 215/60 R17 | 215/60 R17 | Space-saver | Discs | Discs | 6 | 1 | 1 | 1 | 0 |  | 1 | 1 | 1 | 1 | 1 | 0 | 1 | 1 | Auto | Front and Rear | 360-degree | 1 | 0 | 0 | 1 | 0 | LED | LED | 1 | Leatherette | 1 | 1 | 1 | 1 | 1 | 0 | 0 | 0 | 1 | Yes | No | No | 1 | 1 | 1 | Yes | Manual | 0 | 0 | 1 | 1 | 0 | 1 | 0 | 1 | 1 | 1 | 1 | 0 | 10-inch Touchscreen | 1 | 1 | Phone-based | 1 | 0 | 0 | 0 | Front and Rear | All | All | 1 | 1 | 1 | 1 | 1 | Auto 2-zone | 1 | 1 | 0 |  | 0 | 1 | Panoramic | 1 | 1 | 1 | 0 | 0 | 1 | 1 | Digital | Digital | 1 | 1 | 1 | 1 | 1 | 0 | 0 | YES | AC Synchronous Motor | 114hp at 4000rpm | 206Nm |  |  |  | 1 | 1 | 0 | 1 | 0 | 0 | 1 | 1 | 0 | NO | NO | YES | [5 empty] | 186hp | 1 | 1
Maruti Suzuki Invicto | 2.0 Hybrid Zeta+ 7-str | 2878000 | 4755 | 1845 | 1795 | 2850 |  | 1620 |  | Petrol-Electric Hybrid | Front | 1987 | 4 cyls | 152hp at 6000rpm | 188Nm at 4400-5200 rpm | Front-Wheel Drive | e-Drive | Variable | NO | 52 | 23.24kpl | Independent, Macpherson Strut | Coil Springs | Non-independent, Torsion Beam | Coil Springs | NO | NO | Electric | Tilt and Telescopic | Manual |  | Alloys | 17-inches | 215/60 R17 | 215/60 R17 | Space-saver | Discs | Discs | 6 | 1 | 1 | 1 | 0 |  | 1 | 1 | 1 | 1 | 1 | 0 | 1 | 0 | Auto | No | Rear | 0 | 0 | 0 | 1 | 0 | LED | LED | 1 | Fabric | 1 | 1 | 1 | 0 | 0 | 0 | 0 | 0 | 1 | No | No | No | 1 | 1 | 1 | Yes | Manual | 0 | 0 | 1 | 1 | 0 | 1 | 0 | 1 | 1 | 1 | 1 | 0 | 8-inch Touchscreen | 1 | 1 | Phone-based | 1 | 0 | 0 | 0 | Front and Rear | All | All | 1 | 1 | 1 | 1 | 1 | Auto 1-zone | 1 | 1 | 0 |  | 0 | 1 | No | 1 | 1 | 1 | 0 | 0 | 1 | 1 | Digital | Digital | 1 | 1 | 1 | 1 | 1 | 0 | 0 | YES | AC Synchronous Motor | 114hp at 4000rpm | 206Nm |  |  |  | 1 | 1 | 0 | 1 | 0 | 0 | 1 | 1 | 0 | NO | NO | YES | [5 empty] | 186hp | 1 | 1
Maruti Suzuki Invicto | 2.0 Hybrid Zeta+ 8-str | 2884000 | 4755 | 1845 | 1795 | 2850 |  | 1630 |  | Petrol-Electric Hybrid | Front | 1987 | 4 cyls | 152hp at 6000rpm | 188Nm at 4400-5200 rpm | Front-Wheel Drive | e-Drive | Variable | NO | 52 | 23.24kpl | Independent, Macpherson Strut | Coil Springs | Non-independent, Torsion Beam | Coil Springs | NO | NO | Electric | Tilt and Telescopic | Manual |  | Alloys | 17-inches | 215/60 R17 | 215/60 R17 | Space-saver | Discs | Discs | 6 | 1 | 1 | 1 | 0 |  | 1 | 1 | 1 | 1 | 1 | 0 | 1 | 0 | Auto | No | Rear | 0 | 0 | 0 | 1 | 0 | LED | LED | 1 | Fabric | 1 | 1 | 1 | 0 | 0 | 0 | 0 | 0 | 1 | No | No | No | 1 | 1 | 1 | No | Manual | 1 | 1 | 1 | 1 | 0 | 1 | 0 | 1 | 1 | 1 | 1 | 0 | 8-inch Touchscreen | 1 | 1 | Phone-based | 1 | 0 | 0 | 0 | Front and Rear | All | All | 1 | 1 | 1 | 1 | 1 | Auto 1-zone | 1 | 1 | 0 |  | 0 | 1 | No | 1 | 1 | 1 | 0 | 0 | 1 | 1 | Digital | Digital | 1 | 1 | 1 | 1 | 1 | 0 | 0 | YES | AC Synchronous Motor | 114hp at 4000rpm | 206Nm |  |  |  | 1 | 1 | 0 | 1 | 0 | 0 | 1 | 1 | 0 | NO | NO | YES | [5 empty] | 186hp | 1 | 1
Maruti Suzuki Jimny | 1.5 Petrol Alpha AT | 1735000 | 3985 | 1645 | 1720 | 2590 | 210 | 1205-1210 | 208332 (Rear seats folded) | Petrol | Front | 1462 | 4 | 104.8 hp at 6000 rpm | 134.2 Nm at 4000 rpm | Four-Wheel Drive | Torque Converter Auto | 4 | NO | 40 |  | 3-link Rigid Axle | Coil Spring | 3-link Rigid Axle | Coil Spring | NO | NO | Electric | Tilt | Manual | 5.7 m | Alloy | 15-inches | 195/80 R15 | 195/80 R15 | Full-size | Discs | Drums | 6 | 1 | 0 | 1 | 1 |  | 1 | 0 | 1 | 1 | 1 | 0 | 1 | 1 | Manual | Rear | Rear | 0 | 0 | 0 | 0 | 0 | LED | No | 1 | Fabric | 1 | 0 | 0 | 0 | 0 | 0 | 0 | 0 | 1 | No | No | No | 0 | 0 | 1 | No | Manual | 1 | 1 | 0 | 1 | 0 | 0 | 0 | 1 | 1 | 1 | 1 | 0 | 9-inch Touchscreen | 1 | 1 | Phone-based | 0 | 0 | 0 | 0 | Front and Rear | Driver's Window Only | Driver's Window Only | 1 | 1 | 1 | 0 | 1 | Auto 1-zone | 0 | 0 | 0 | 0 | 0 | 1 | No | 0 | 0 | 1 | 0 | 0 | 0 | 0 | Analog | Analog | 1 | 1 | 1 | 1 | 1 |  | 0 | YES | [6 empty] | 1 | 0 | 1 | 1 | 0 | 0 | 0 | 1 | 1 | NO | NO | NO
Maruti Suzuki Jimny | 1.5 Petrol Alpha MT | 1596000 | 3985 | 1645 | 1720 | 2590 | 210 | 1195-1200 | 208332 (Rear seats folded) | Petrol | Front | 1462 | 4 | 104.8 hp at 6000 rpm | 134.2 Nm at 4000 rpm | Four-Wheel Drive | Manual | 5 | NO | 40 |  | 3-link Rigid Axle | Coil Spring | 3-link Rigid Axle | Coil Spring | NO | NO | Electric | Tilt | Manual | 5.7 m | Alloy | 15-inches | 195/80 R15 | 195/80 R15 | Full-size | Discs | Drums | 6 | 1 | 0 | 1 | 1 |  | 1 | 0 | 1 | 1 | 1 | 0 | 1 | 1 | Manual | Rear | Rear | 0 | 0 | 0 | 0 | 0 | LED | No | 1 | Fabric | 1 | 0 | 0 | 0 | 0 | 0 | 0 | 0 | 1 | No | No | No | 0 | 0 | 1 | No | Manual | 1 | 1 | 0 | 1 | 0 | 0 | 0 | 1 | 1 | 1 | 1 | 0 | 9-inch Touchscreen | 1 | 1 | Phone-based | 0 | 0 | 0 | 0 | Front and Rear | Driver's Window Only | Driver's Window Only | 1 | 1 | 1 | 0 | 1 | Auto 1-zone | 0 | 0 | 0 | 0 | 0 | 1 | No | 0 | 0 | 1 | 0 | 0 | 0 | 0 | Analog | Analog | 1 | 1 | 1 | 1 | 1 | 1 | 0 | YES | [6 empty] | 1 | 0 | 1 | 1 | 0 | 0 | 0 | 1 | 1
Maruti Suzuki Jimny | 1.5 Petrol Zeta AT | 1625000 | 3985 | 1645 | 1720 | 2590 | 210 | 1205-1210 | 208332 (Rear seats folded) | Petrol | Front | 1462 | 4 | 104.8 hp at 6000 rpm | 134.2 Nm at 4000 rpm | Four-Wheel Drive | Torque Converter Auto | 4 | NO | 40 |  | 3-link Rigid Axle | Coil Spring | 3-link Rigid Axle | Coil Spring | NO | NO | Electric | Tilt | Manual | 5.7 m | Steel | 15-inches | 195/80 R15 | 195/80 R15 | Full-size | Discs | Drums | 6 | 1 | 0 | 1 | 1 |  | 1 | 0 | 1 | 1 | 0 | 0 | 1 | 1 | Manual | Rear | Rear | 0 | 0 | 0 | 0 | 0 | Halogen | No | 0 | Fabric | 0 | 0 | 0 | 0 | 0 | 0 | 0 | 0 | 1 | No | No | No | 0 | 0 | 1 | No | Manual | 1 | 1 | 0 | 1 | 0 | 0 | 0 | 1 | 1 | 1 | 1 | 0 | 7-inch Touchscreen | 1 | 1 | Phone-based | 0 | 0 | 0 | 0 | Front and Rear | Driver's Window Only | Driver's Window Only | 1 | 0 | 1 | 0 | 0 | Manual | 0 | 0 | 0 | 0 | 0 | 1 | No | 0 | 0 | 0 | 0 | 0 | 0 | 0 | Analog | Analog | 1 | 1 | 1 | 1 | 1 |  | 0 | YES | [6 empty] | 1 | 0 | 1 | 1 | 0 | 0 | 0 | 1 | 1 | NO | NO | NO
Maruti Suzuki Jimny | 1.5 Petrol Zeta MT | 1487000 | 3985 | 1645 | 1720 | 2590 | 210 | 1195-1200 | 208332 (Rear seats folded) | Petrol | Front | 1462 | 4 | 104.8 hp at 6000 rpm | 134.2 Nm at 4000 rpm | Four-Wheel Drive | Manual | 5 | NO | 40 |  | 3-link Rigid Axle | Coil Spring | 3-link Rigid Axle | Coil Spring | NO | NO | Electric | Tilt | Manual | 5.7 m | Steel | 15-inches | 195/80 R15 | 195/80 R15 | Full-size | Discs | Drums | 6 | 1 | 0 | 1 | 1 |  | 1 | 0 | 1 | 1 | 0 | 0 | 1 | 1 | Manual | Rear | Rear | 0 | 0 | 0 | 0 | 0 | Halogen | No | 0 | Fabric | 0 | 0 | 0 | 0 | 0 | 0 | 0 | 0 | 1 | No | No | No | 0 | 0 | 1 | No | Manual | 1 | 1 | 0 | 1 | 0 | 0 | 0 | 1 | 1 | 1 | 1 | 0 | 7-inch Touchscreen | 1 | 1 | Phone-based | 0 | 0 | 0 | 0 | Front and Rear | Driver's Window Only | Driver's Window Only | 1 | 0 | 1 | 0 | 0 | Manual | 0 | 0 | 0 | 0 | 0 | 1 | No | 0 | 0 | 0 | 0 | 0 | 0 | 0 | Analog | Analog | 1 | 1 | 1 | 1 | 1 | 1 | 0 | YES | [6 empty] | 1 | 0 | 1 | 1 | 0 | 0 | 0 | 1 | 1
Maruti Suzuki S-Presso | LXi | 552000 | 3565 | 1520 | 1549 | 2380 | 160 | 737 | 240 | Petrol | Front | 998 | 3 cyls | 68hp at 5500rpm | 90Nm at 3500rpm | Front-Wheel Drive | Manual | 5 | NO | 27 | 21.4kpl | Independent, MacPherson Strut | Coil Springs | Non-independent, Torsion Beam | Coil Springs | NO | NO | Electric | No |  | 4.5 m | Steel Rims | 13-inches | 145/80 R13 | 145/80 R13 | Full-size | Discs | Drums | 1 | 1 | 0 | 0 | 0 | 0 | 0 | 0 | 1 | 0 | 0 | 0 | 0 | 0 | No | Rear | No | 0 | 0 | 0 | 0 | 0 | Halogen | No | 0 | Fabric | 0 | 0 | 0 | 0 | 0 | 0 | 0 | 0 | 0 | No | No | No | 0 | 0 | 0 | No | No | 1 | 0 | 0 | 0 | 0 | 0 | 0 | 0 | 0 | 0 | 0 | 0 | No | 0 | 0 | No | 0 | 0 | 0 | 0 | No |  |  | 0 | 0 | 0 | 0 | 0 | Manual | 0 | 0 | 0 | 0 | 0 | 0 | No | 0 | 0 | 0 | 0 | 0 | 0 | 0 | Digital | No | 1 | 0 | 0 | 1 | 0 | 0 | 0 | NO | [6 empty] | 1 | 0 | 0 | 0 | 0 | 0 | 0 | 0 | 0 |  |  |  | 13.24 s | 13.4 s | 17.56 s
Maruti Suzuki S-Presso | Std | 476000 | 3565 | 1520 | 1549 | 2380 | 160 | 726 | 240 | Petrol | Front | 998 | 3 cyls | 68hp at 5500rpm | 90Nm at 3500rpm | Front-Wheel Drive | Manual | 5 | NO | 27 | 21.4kpl | Independent, MacPherson Strut | Coil Springs | Non-independent, Torsion Beam | Coil Springs | NO | NO | No | No |  | 4.5 m | Steel Rims | 13-inches | 145/80 R13 | 145/80 R13 | Full-size | Discs | Drums | 1 | 1 | 0 | 0 | 0 | 0 | 0 | 0 | 1 | 0 | 0 | 0 | 0 | 0 | No | Rear | No | 0 | 0 | 0 | 0 | 0 | Halogen | No | 0 | Fabric | 0 | 0 | 0 | 0 | 0 | 0 | 0 | 0 | 0 | No | No | No | 0 | 0 | 0 | No | No | 1 | 0 | 0 | 0 | 0 | 0 | 0 | 0 | 0 | 0 | 0 | 0 | No | 0 | 0 | No | 0 | 0 | 0 | 0 | No |  |  | 0 | 0 | 0 | 0 | 0 | No | 0 | 0 | 0 | 0 | 0 | 0 | No | 0 | 0 | 0 | 0 | 0 | 0 | 0 | Digital | No | 1 | 0 | 0 | 1 | 0 | 0 | 0 | NO | [6 empty] | 1 | 0 | 0 | 0 | 0 | 0 | 0 | 0 | 0 |  |  |  | 13.24 s | 13.4 s | 17.56 s
Maruti Suzuki S-Presso | VXi | 574000 | 3565 | 1520 | 1564 | 2380 | 180 | 758 | 240 | Petrol | Front | 998 | 3 cyls | 68hp at 5500rpm | 90Nm at 3500rpm | Front-Wheel Drive | Manual | 5 | NO | 27 | 21.7kpl | Independent, MacPherson Strut | Coil Springs | Non-independent, Torsion Beam | Coil Springs | NO | NO | Electric | No |  | 4.5 m | Steel Rims with Wheel Covers | 14-inches | 165/70 R14 | 165/70 R14 | Full-size | Discs | Drums | 1 | 1 | 0 | 0 | 0 | 0 | 1 | 1 | 1 | 0 | 0 | 0 | 0 | 0 | No | Rear | No | 0 | 0 | 0 | 1 | 0 | Halogen | No | 0 | Fabric | 0 | 0 | 0 | 0 | 0 | 0 | 0 | 0 | 0 | No | No | No | 0 | 0 | 0 | No | No | 1 | 0 | 0 | 1 | 0 | 1 | 1 | 1 | 1 | 0 | 0 | 0 | 2 DIN | 0 | 0 | No | 0 | 0 | 0 | 0 | Front | No | No | 0 | 0 | 1 | 0 | 0 | Manual | 0 | 0 | 0 | 0 | 0 | 0 | No | 0 | 0 | 0 | 0 | 0 | 0 | 0 | Digital | No | 1 | 1 | 1 | 1 | 0 | 1 | 0 | NO | [6 empty] | 1 | 0 | 0 | 0 | 0 | 0 | 0 | 0 | 1 |  |  |  | 13.24 s | 13.4 s | 17.56 s
Maruti Suzuki S-Presso | VXi (O) AGS | 628000 | 3565 | 1520 | 1564 | 2380 | 180 | 767 | 240 | Petrol | Front | 998 | 3 cyls | 68hp at 5500rpm | 90Nm at 3500rpm | Front-Wheel Drive | AMT Auto | 5 | NO | 27 | 21.7kpl | Independent, MacPherson Strut | Coil Springs | Non-independent, Torsion Beam | Coil Springs | NO | NO | Electric | No |  | 4.5 m | Steel Rims with Wheel Covers | 14-inches | 165/70 R14 | 165/70 R14 | Full-size | Discs | Drums | 2 | 1 | 0 | 0 | 0 | 0 | 1 | 1 | 1 | 0 | 0 | 0 | 0 | 0 | No | Rear | No | 0 | 0 | 0 | 1 | 0 | Halogen | No | 0 | Fabric | 0 | 0 | 0 | 0 | 0 | 0 | 0 | 0 | 0 | No | No | No | 0 | 0 | 0 | No | No | 1 | 0 | 0 | 1 | 0 | 1 | 1 | 1 | 1 | 0 | 0 | 0 | 2 DIN | 0 | 0 | No | 0 | 0 | 0 | 0 | Front | No | No | 0 | 0 | 1 | 0 | 0 | Manual | 0 | 0 | 0 | 0 | 0 | 0 | No | 0 | 0 | 0 | 0 | 0 | 0 | 0 | Digital | No | 1 | 1 | 1 | 1 | 1 | 0 | 0 | NO | [6 empty] | 1 | 0 | 0 | 0 | 0 | 0 | 0 | 0 | 1 | NO | YES | NO
Maruti Suzuki S-Presso | VXi+ | 611000 | 3565 | 1520 | 1564 | 2380 | 180 | 763 | 270 | Petrol | Front | 998 | 3 cyls | 68hp at 5500rpm | 90Nm at 3500rpm | Front-Wheel Drive | Manual | 5 | NO | 27 | 21.7kpl | Independent, MacPherson Strut | Coil Springs | Non-independent, Torsion Beam | Coil Springs | NO | NO | Electric | No |  | 4.5 m | Steel Rims with Wheel Covers | 14-inches | 165/70 R14 | 165/70 R14 | Full-size | Discs | Drums | 2 | 1 | 0 | 0 | 0 | 0 | 1 | 1 | 1 | 0 | 0 | 0 | 0 | 0 | No | Rear | No | 0 | 0 | 0 | 1 | 0 | Halogen | No | 0 | Fabric | 0 | 0 | 0 | 0 | 0 | 0 | 0 | 0 | 0 | No | No | No | 0 | 0 | 0 | No | No | 1 | 0 | 0 | 1 | 0 | 1 | 1 | 1 | 1 | 1 | 1 | 0 | 7-inch Touchscreen | 1 | 1 | Phone-based | 1 | 0 | 0 | 0 | Front | No | No | 0 | 0 | 1 | 0 | 0 | Manual | 0 | 0 | 0 | 0 | 0 | 0 | No | 0 | 0 | 0 | 0 | 0 | 0 | 0 | Digital | No | 1 | 1 | 1 | 1 | 0 | 1 | 0 | NO | [6 empty] | 1 | 0 | 0 | 0 | 0 | 0 | 1 | 0 | 1 |  |  |  | 13.24 s | 13.4 s | 17.56 s
Maruti Suzuki Swift | Lxi Petrol | 637000 | 3845 | 1735 | 1530 | 2450 | 163 | 875-905 | 268 | Petrol | Front | 1197 | 4 cyls | 90hp at 6000rpm | 113Nm at 4400rpm | Front-Wheel Drive | Manual | 5 | NO | 37 | 23.2kpl | Independent, MacPherson Strut | Coil Springs | Non-independent, Torsion Beam | Coil Springs | NO | NO | Electric | Tilt | Manual | 4.8 m | Steel Rims | 14-inches | 165/80 R14 | 165/80 R14 | Full-size | Discs | Drums | 2 | 1 | 0 | 0 | 0 | 0 | 0 | 0 | 1 | 1 | 0 | 0 | 0 | 0 | No | Rear | No | 0 | 0 | 0 | 1 | 0 | Halogen | No | 0 | Fabric | 0 | 0 | 0 | 0 | 0 | 0 | 0 | 0 | 0 | No | No | No | 0 | 0 | 0 | No | No | 1 | 0 | 0 | 0 | 0 | 0 | 0 | 0 | 0 | 0 | 0 | 0 | No | 0 | 0 | No | 0 | 0 | 0 | 0 | No | No | No | 0 | 0 | 0 | 0 | 0 | Manual | 0 | 0 | 0 | 0 | 0 | 0 | No | 0 | 0 | 0 | 0 | 0 | 0 | 0 | Analog | No | 1 | 1 | 1 | 1 | 0 | 1 | 0 | YES | [6 empty] | 1 | 1 | 0 | 0 | 0 | 0 | 0 | 0 | 1 |  |  |  | 11.67 s
Maruti Suzuki Swift | VXi AMT Petrol | 780000 | 3845 | 1735 | 1530 | 2450 | 163 | 875-905 | 268 | Petrol | Front | 1197 | 4 cyls | 90hp at 6000rpm | 113Nm at 4400rpm | Front-Wheel Drive | AMT Auto | 5 | NO | 37 | 23.76kpl | Independent, MacPherson Strut | Coil Springs | Non-independent, Torsion Beam | Coil Springs | NO | NO | Electric | Tilt | Manual | 4.8 m | Steel Rims with Wheel Covers | 14-inches | 165/80 R14 | 165/80 R14 | Full-size | Discs | Drums | 2 | 1 | 0 | 1 | 0 | 0 | 1 | 1 | 1 | 1 | 0 | 0 | 0 | 0 | Manual | Rear | No | 0 | 0 | 0 | 1 | 0 | Halogen | No | 0 | Fabric | 0 | 0 | 1 | 0 | 0 | 0 | 0 | 0 | 1 | No | No | No | 0 | 0 | 0 | No | No | 1 | 0 | 0 | 1 | 0 | 1 | 1 | 1 | 1 | 1 | 1 | 0 | 2 DIN | 0 | 0 | No | 0 | 0 | 0 | 0 | Front and Rear | Driver's Window Only | No | 1 | 0 | 1 | 0 | 0 | Manual | 0 | 0 | 0 | 0 | 0 | 0 | No | 0 | 0 | 0 | 0 | 0 | 1 | 0 | Analog | Analog | 1 | 1 | 1 | 1 | 1 | 0 | 0 | YES | [6 empty] | 1 | 1 | 0 | 1 | 0 | 0 | 0 | 0 | 1 | NO | YES | NO
Maruti Suzuki Swift | VXi Petrol | 724000 | 3845 | 1735 | 1530 | 2450 | 163 | 875-905 | 268 | Petrol | Front | 1197 | 4 cyls | 90hp at 6000rpm | 113Nm at 4400rpm | Front-Wheel Drive | Manual | 5 | NO | 37 | 23.2kpl | Independent, MacPherson Strut | Coil Springs | Non-independent, Torsion Beam | Coil Springs | NO | NO | Electric | Tilt | Manual | 4.8 m | Steel Rims with Wheel Covers | 14-inches | 165/80 R14 | 165/80 R14 | Full-size | Discs | Drums | 2 | 1 | 0 | 0 | 0 | 0 | 1 | 1 | 1 | 1 | 0 | 0 | 0 | 0 | Manual | Rear | No | 0 | 0 | 0 | 1 | 0 | Halogen | No | 0 | Fabric | 0 | 0 | 1 | 0 | 0 | 0 | 0 | 0 | 1 | No | No | No | 0 | 0 | 0 | No | No | 1 | 0 | 0 | 1 | 0 | 1 | 1 | 1 | 1 | 1 | 1 | 0 | 2 DIN | 0 | 0 | No | 0 | 0 | 0 | 0 | Front and Rear | Driver's Window Only | No | 1 | 0 | 1 | 0 | 0 | Manual | 0 | 0 | 0 | 0 | 0 | 0 | No | 0 | 0 | 0 | 0 | 0 | 0 | 0 | Analog | Analog | 1 | 1 | 1 | 1 | 0 | 1 | 0 | YES | [6 empty] | 1 | 1 | 0 | 0 | 0 | 0 | 0 | 0 | 1 |  |  |  | 11.67 s
Maruti Suzuki Swift | ZXi AMT Petrol | 850000 | 3845 | 1735 | 1530 | 2450 | 163 | 875-905 | 268 | Petrol | Front | 1197 | 4 cyls | 90hp at 6000rpm | 113Nm at 4400rpm | Front-Wheel Drive | AMT Auto | 5 | NO | 37 | 23.76kpl | Independent, MacPherson Strut | Coil Springs | Non-independent, Torsion Beam | Coil Springs | NO | NO | Electric | Tilt | Manual | 4.8 m | Alloys | 15-inches | 185/65 R15 | 185/65 R15 | Space-saver | Discs | Drums | 2 | 1 | 0 | 1 | 0 |  | 1 | 1 | 1 | 1 | 0 | 0 | 1 | 1 | Manual | Rear | No | 0 | 0 | 0 | 1 | 0 | Halogen | No | 1 | Fabric | 1 | 0 | 1 | 0 | 0 | 0 | 0 | 0 | 1 | No | No | No | 0 | 0 | 1 | No | No | 1 | 1 | 0 | 1 | 0 | 1 | 1 | 1 | 1 | 1 | 1 | 0 | 7-inch Touchscreen | 1 | 1 | Phone-based | 1 | 0 | 0 | 0 | Front and Rear | Driver's Window Only | Driver's Window Only | 1 | 1 | 1 | 1 | 1 | Auto 1-zone | 0 | 0 | 0 | 0 | 0 | 0 | No | 0 | 0 | 0 | 0 | 0 | 1 | 0 | Analog | Analog | 1 | 1 | 1 | 1 | 1 | 0 | 0 | YES | [6 empty] | 1 | 1 | 0 | 1 | 0 | 0 | 1 | 0 | 1 | NO | YES | NO
Maruti Suzuki Swift | ZXi Petrol | 794000 | 3845 | 1735 | 1530 | 2450 | 163 | 875-905 | 268 | Petrol | Front | 1197 | 4 cyls | 90hp at 6000rpm | 113Nm at 4400rpm | Front-Wheel Drive | Manual | 5 | NO | 37 | 23.2kpl | Independent, MacPherson Strut | Coil Springs | Non-independent, Torsion Beam | Coil Springs | NO | NO | Electric | Tilt | Manual | 4.8 m | Alloys | 15-inches | 185/65 R15 | 185/65 R15 | Space-saver | Discs | Drums | 2 | 1 | 0 | 0 | 0 |  | 1 | 1 | 1 | 1 | 0 | 0 | 1 | 1 | Manual | Rear | No | 0 | 0 | 0 | 1 | 0 | Halogen | No | 1 | Fabric | 1 | 0 | 1 | 0 | 0 | 0 | 0 | 0 | 1 | No | No | No | 0 | 0 | 1 | No | No | 1 | 1 | 0 | 1 | 0 | 1 | 1 | 1 | 1 | 1 | 1 | 0 | 7-inch Touchscreen | 1 | 1 | Phone-based | 1 | 0 | 0 | 0 | Front and Rear | Driver's Window Only | Driver's Window Only | 1 | 1 | 1 | 1 | 1 | Auto 1-zone | 0 | 0 | 0 | 0 | 0 | 0 | No | 0 | 0 | 0 | 0 | 0 | 0 | 0 | Analog | Analog | 1 | 1 | 1 | 1 | 0 | 1 | 0 | YES | [6 empty] | 1 | 1 | 0 | 0 | 0 | 0 | 1 | 0 | 1 |  |  |  | 11.67 s
Maruti Suzuki Swift | ZXi+ AMT Petrol | 937000 | 3845 | 1735 | 1530 | 2450 | 163 | 875-905 | 268 | Petrol | Front | 1197 | 4 cyls | 90hp at 6000rpm | 113Nm at 4400rpm | Front-Wheel Drive | AMT Auto | 5 | NO | 37 | 23.76kpl | Independent, MacPherson Strut | Coil Springs | Non-independent, Torsion Beam | Coil Springs | NO | NO | Electric | Tilt | Manual | 4.8 m | Alloys | 15-inches | 185/65 R15 | 185/65 R15 | Space-saver | Discs | Drums | 2 | 1 | 0 | 1 | 0 |  | 1 | 1 | 1 | 1 | 1 | 0 | 1 | 1 | Manual | Rear | Rear | 0 | 0 | 0 | 1 | 1 | LED | LED | 1 | Fabric | 1 | 0 | 1 | 0 | 0 | 0 | 0 | 0 | 1 | No | No | No | 0 | 0 | 1 | No | No | 1 | 1 | 0 | 1 | 0 | 1 | 1 | 1 | 1 | 1 | 1 | 0 | 7-inch Touchscreen | 1 | 1 | Phone-based | 1 | 0 | 0 | 0 | Front and Rear | Driver's Window Only | Driver's Window Only | 1 | 1 | 1 | 1 | 1 | Auto 1-zone | 0 | 0 | 0 | 0 | 0 | 0 | No | 0 | 0 | 1 | 0 | 0 | 1 | 0 | Analog | Analog | 1 | 1 | 1 | 1 | 1 | 0 | 0 | YES | [6 empty] | 1 | 1 | 0 | 1 | 0 | 0 | 1 | 1 | 1 | NO | YES | NO
Maruti Suzuki Swift | ZXi+ Petrol | 881000 | 3845 | 1735 | 1530 | 2450 | 163 | 875-905 | 268 | Petrol | Front | 1197 | 4 cyls | 90hp at 6000rpm | 113Nm at 4400rpm | Front-Wheel Drive | Manual | 5 | NO | 37 | 23.2kpl | Independent, MacPherson Strut | Coil Springs | Non-independent, Torsion Beam | Coil Springs | NO | NO | Electric | Tilt | Manual | 4.8 m | Alloys | 15-inches | 185/65 R15 | 185/65 R15 | Space-saver | Discs | Drums | 2 | 1 | 0 | 0 | 0 |  | 1 | 1 | 1 | 1 | 1 | 0 | 1 | 1 | Manual | Rear | Rear | 0 | 0 | 0 | 1 | 1 | LED | LED | 1 | Fabric | 1 | 0 | 1 | 0 | 0 | 0 | 0 | 0 | 1 | No | No | No | 0 | 0 | 1 | No | No | 1 | 1 | 0 | 1 | 0 | 1 | 1 | 1 | 1 | 1 | 1 | 0 | 7-inch Touchscreen | 1 | 1 | Phone-based | 1 | 0 | 0 | 0 | Front and Rear | Driver's Window Only | Driver's Window Only | 1 | 1 | 1 | 1 | 1 | Auto 1-zone | 0 | 0 | 0 | 0 | 0 | 0 | No | 0 | 0 | 1 | 0 | 0 | 0 | 0 | Analog | Analog | 1 | 1 | 1 | 1 | 0 | 1 | 0 | YES | [6 empty] | 1 | 1 | 0 | 0 | 1 | 0 | 1 | 1 | 1 |  |  |  | 11.67 s
Maruti Suzuki Wagon R | 1.0 LXi | 498000 | 3655 | 1620 | 1675 | 2435 | 170 | 805 | 341 | Petrol | Front | 998 | 3 cyls | 68hp at 5500rpm | 90Nm at 3500rpm | Front-Wheel Drive | Manual | 5 | NO | 32 | 21.79kpl | Independent, MacPherson Strut | Coil Springs | Non-independent, Torsion Beam | Coil Springs | NO | NO | Electric | No |  | 4.7 m | Steel Rims | 13-inch | 155/80 R13 | 155/80 R13 | Full-size | Discs | Drums | 1 | 1 | 0 | 0 | 0 | 0 | 1 | 0 | 1 | 0 | 0 | 0 | 0 | 0 | No | Rear | No | 0 | 0 | 0 | 1 | 0 | Halogen | No | 0 | Fabric | 0 | 0 | 0 | 0 | 0 | 0 | 0 | 0 | 0 | No | No | No | 0 | 0 | 0 | No | No | 1 | 0 | 0 | 0 | 0 | 0 | 0 | 0 | 0 | 0 | 0 | 0 | No | 0 | 0 | No | 0 | 0 | 0 | 0 | Front | Driver's Window Only | No | 0 | 0 | 0 | 0 | 0 | Manual | 0 | 0 | 0 | 0 | 0 | 0 | No | 0 | 0 | 0 | 0 | 0 | 1 | 0 | Analog | No | 1 | 1 | 1 | 1 | 0 | 1 | 0 | NO | [6 empty] | 1 | 0 | 0 | 0 | 0 | 0 | 0 | 0 | 1
Maruti Suzuki Wagon R | 1.0 LXi (O) | 506000 | 3655 | 1620 | 1675 | 2435 | 170 | 805 | 341 | Petrol | Front | 998 | 3 cyls | 68hp at 5500rpm | 90Nm at 3500rpm | Front-Wheel Drive | Manual | 5 | NO | 32 | 21.79kpl | Independent, MacPherson Strut | Coil Springs | Non-independent, Torsion Beam | Coil Springs | NO | NO | Electric | No |  | 4.7 m | Steel Rims | 13-inch | 155/80 R13 | 155/80 R13 | Full-size | Discs | Drums | 2 | 1 | 0 | 0 | 0 | 0 | 1 | 0 | 1 | 0 | 0 | 0 | 0 | 0 | No | Rear | No | 0 | 0 | 0 | 1 | 0 | Halogen | No | 0 | Fabric | 0 | 0 | 0 | 0 | 0 | 0 | 0 | 0 | 0 | No | No | No | 0 | 0 | 0 | No | No | 1 | 0 | 0 | 0 | 0 | 0 | 0 | 0 | 0 | 0 | 0 | 0 | No | 0 | 0 | No | 0 | 0 | 0 | 0 | Front | Driver's Window Only | No | 0 | 0 | 0 | 0 | 0 | Manual | 0 | 0 | 0 | 0 | 0 | 0 | No | 0 | 0 | 0 | 0 | 0 | 1 | 0 | Analog | No | 1 | 1 | 1 | 1 | 0 | 1 | 0 | NO | [6 empty] | 1 | 0 | 0 | 0 | 0 | 0 | 0 | 0 | 1
Maruti Suzuki Wagon R | 1.0 LXi (O) CNG | 592000 | 3655 | 1620 | 1675 | 2435 | 170 | 910 | 0 | Petrol-CNG | Front | 998 | 3 cyls | 68hp at 5500rpm | 90Nm at 3500rpm | Front-Wheel Drive | Manual | 5 | NO | 32 | 22.5kpl | Independent, MacPherson Strut | Coil Springs | Non-independent, Torsion Beam | Coil Springs | NO | NO | Electric | No |  | 4.7 m | Steel Rims | 13-inch | 155/80 R13 | 155/80 R13 | Full-size | Discs | Drums | 2 | 1 | 0 | 0 | 0 | 0 | 1 | 0 | 1 | 0 | 0 | 0 | 0 | 0 | No | Rear | No | 0 | 0 | 0 | 1 | 0 | Halogen | No | 0 | Fabric | 0 | 0 | 0 | 0 | 0 | 0 | 0 | 0 | 0 | No | No | No | 0 | 0 | 0 | No | No | 1 | 0 | 0 | 0 | 0 | 0 | 0 | 0 | 0 | 0 | 0 | 0 | No | 0 | 0 | No | 0 | 0 | 0 | 0 | Front | Driver's Window Only | No | 0 | 0 | 0 | 0 | 0 | Manual | 0 | 0 | 0 | 0 | 0 | 0 | No | 0 | 0 | 0 | 0 | 0 | 1 | 0 | Analog | No | 1 | 1 | 1 | 1 | 0 | 1 | 0 | NO | [6 empty] | 1 | 0 | 0 | 0 | 0 | 0 | 0 | 0 | 1 | [11 empty] | 10.8 |  | 59hp at 5500rpm | 78Nm at 3500rpm
Maruti Suzuki Wagon R | 1.0 LXi CNG | 585000 | 3655 | 1620 | 1675 | 2435 | 170 | 905 | 0 | Petrol-CNG | Front | 998 | 3 cyls | 68hp at 5500rpm | 90Nm at 3500rpm | Front-Wheel Drive | Manual | 5 | NO | 32 | 22.5kpl | Independent, MacPherson Strut | Coil Springs | Non-independent, Torsion Beam | Coil Springs | NO | NO | Electric | No |  | 4.7 m | Steel Rims | 13-inch | 155/80 R13 | 155/80 R13 | Full-size | Discs | Drums | 1 | 1 | 0 | 0 | 0 | 0 | 1 | 0 | 1 | 0 | 0 | 0 | 0 | 0 | No | Rear | No | 0 | 0 | 0 | 1 | 0 | Halogen | No | 0 | Fabric | 0 | 0 | 0 | 0 | 0 | 0 | 0 | 0 | 0 | No | No | No | 0 | 0 | 0 | No | No | 1 | 0 | 0 | 0 | 0 | 0 | 0 | 0 | 0 | 0 | 0 | 0 | No | 0 | 0 | No | 0 | 0 | 0 | 0 | Front | Driver's Window Only | No | 0 | 0 | 0 | 0 | 0 | Manual | 0 | 0 | 0 | 0 | 0 | 0 | No | 0 | 0 | 0 | 0 | 0 | 1 | 0 | Analog | No | 1 | 1 | 1 | 1 | 0 | 1 | 0 | NO | [6 empty] | 1 | 0 | 0 | 0 | 0 | 0 | 0 | 0 | 1 | [11 empty] | 10.8 |  | 59hp at 5500rpm | 78Nm at 3500rpm
Maruti Suzuki Wagon R | 1.0 VXi | 547000 | 3655 | 1620 | 1675 | 2435 | 170 | 820 | 341 | Petrol | Front | 998 | 3 cyls | 68hp at 5500rpm | 90Nm at 3500rpm | Front-Wheel Drive | Manual | 5 | NO | 32 | 21.79kpl | Independent, MacPherson Strut | Coil Springs | Non-independent, Torsion Beam | Coil Springs | NO | NO | Electric | Tilt | Manual | 4.7 m | Steel Rims with Wheel Cover | 14-inch | 165/70 R14 | 165/70 R14 | Space-saver | Discs | Drums | 1 | 1 | 0 | 0 | 0 | 0 | 1 | 1 | 1 | 0 | 0 | 0 | 0 | 0 | Manual | Rear | No | 0 | 0 | 0 | 1 | 0 | Halogen | No | 0 | Fabric | 0 | 0 | 0 | 0 | 0 | 0 | 0 | 0 | 0 | No | No | No | 0 | 0 | 0 | No | No | 1 | 1 | 0 | 1 | 0 | 1 | 1 | 1 | 1 | 0 | 0 | 0 | 2 DIN | 0 | 0 | No | 0 | 0 | 0 | 0 | Front and Rear | Driver's Window Only | No | 1 | 0 | 1 | 0 | 0 | Manual | 0 | 0 | 0 | 0 | 0 | 0 | No | 0 | 0 | 0 | 0 | 0 | 1 | 0 | Analog | No | 1 | 1 | 1 | 1 | 0 | 1 | 0 | NO | [6 empty] | 1 | 0 | 0 | 0 | 0 | 0 | 0 | 0 | 1
Maruti Suzuki Wagon R | 1.0 VXi (O) | 555000 | 3655 | 1620 | 1675 | 2435 | 170 | 820 | 341 | Petrol | Front | 998 | 3 cyls | 68hp at 5500rpm | 90Nm at 3500rpm | Front-Wheel Drive | Manual | 5 | NO | 32 | 22.5kpl | Independent, MacPherson Strut | Coil Springs | Non-independent, Torsion Beam | Coil Springs | NO | NO | Electric | Tilt | Manual | 4.7 m | Steel Rims with Wheel Cover | 14-inch | 165/70 R14 | 165/70 R14 | Space-saver | Discs | Drums | 2 | 1 | 0 | 0 | 0 | 0 | 1 | 1 | 1 | 0 | 0 | 0 | 0 | 0 | Manual | Rear | No | 0 | 0 | 0 | 1 | 0 | Halogen | No | 0 | Fabric | 0 | 0 | 0 | 0 | 0 | 0 | 0 | 0 | 0 | No | No | No | 0 | 0 | 0 | No | No | 1 | 1 | 0 | 1 | 0 | 1 | 1 | 1 | 1 | 0 | 0 | 0 | 2 DIN | 0 | 0 | No | 0 | 0 | 0 | 0 | Front and Rear | Driver's Window Only | No | 1 | 0 | 1 | 0 | 0 | Manual | 0 | 0 | 0 | 0 | 0 | 0 | No | 0 | 0 | 0 | 0 | 0 | 1 | 0 | Analog | No | 1 | 1 | 1 | 1 | 0 | 1 | 0 | NO | [6 empty] | 1 | 0 | 0 | 0 | 0 | 0 | 0 | 0 | 1
Maruti Suzuki Wagon R | 1.0 VXi (O) AGS | 606000 | 3655 | 1620 | 1675 | 2435 | 170 | 825 | 341 | Petrol | Front | 998 | 3 cyls | 68hp at 5500rpm | 90Nm at 3500rpm | Front-Wheel Drive | AMT Auto | 5 | NO | 32 | 21.79kpl | Independent, MacPherson Strut | Coil Springs | Non-independent, Torsion Beam | Coil Springs | NO | NO | Electric | Tilt | Manual | 4.7 m | Steel Rims with Wheel Cover | 14-inch | 165/70 R14 | 165/70 R14 | Space-saver | Discs | Drums | 2 | 1 | 0 | 0 | 0 | 0 | 1 | 1 | 1 | 0 | 0 | 0 | 0 | 0 | Manual | Rear | No | 0 | 0 | 0 | 1 | 0 | Halogen | No | 0 | Fabric | 0 | 0 | 0 | 0 | 0 | 0 | 0 | 0 | 0 | No | No | No | 0 | 0 | 0 | No | No | 1 | 1 | 0 | 1 | 0 | 1 | 1 | 1 | 1 | 0 | 0 | 0 | 2 DIN | 0 | 0 | No | 0 | 0 | 0 | 0 | Front and Rear | Driver's Window Only | No | 1 | 0 | 1 | 0 | 0 | Manual | 0 | 0 | 0 | 0 | 0 | 0 | No | 0 | 0 | 0 | 0 | 0 | 1 | 0 | Analog | No | 1 | 1 | 1 | 1 | 1 | 0 | 0 | NO | [6 empty] | 1 | 0 | 0 | 0 | 0 | 0 | 0 | 0 | 1 | NO | YES | NO
Maruti Suzuki Wagon R | 1.0 VXi AGS | 598000 | 3655 | 1620 | 1675 | 2435 | 170 | 825 | 341 | Petrol | Front | 998 | 3 cyls | 68hp at 5500rpm | 90Nm at 3500rpm | Front-Wheel Drive | AMT Auto | 5 | NO | 32 | 21.79kpl | Independent, MacPherson Strut | Coil Springs | Non-independent, Torsion Beam | Coil Springs | NO | NO | Electric | Tilt | Manual | 4.7 m | Steel Rims with Wheel Cover | 14-inch | 165/70 R14 | 165/70 R14 | Space-saver | Discs | Drums | 1 | 1 | 0 | 0 | 0 | 0 | 1 | 1 | 1 | 0 | 0 | 0 | 0 | 0 | Manual | Rear | No | 0 | 0 | 0 | 1 | 0 | Halogen | No | 0 | Fabric | 0 | 0 | 0 | 0 | 0 | 0 | 0 | 0 | 0 | No | No | No | 0 | 0 | 0 | No | No | 1 | 1 | 0 | 1 | 0 | 1 | 1 | 1 | 1 | 0 | 0 | 0 | 2 DIN | 0 | 0 | No | 0 | 0 | 0 | 0 | Front and Rear | Driver's Window Only | No | 1 | 0 | 1 | 0 | 0 | Manual | 0 | 0 | 0 | 0 | 0 | 0 | No | 0 | 0 | 0 | 0 | 0 | 1 | 0 | Analog | No | 1 | 1 | 1 | 1 | 1 | 0 | 0 | NO | [6 empty] | 1 | 0 | 0 | 0 | 0 | 0 | 0 | 0 | 1 | NO | YES | NO
Maruti Suzuki Wagon R | 1.2 VXi | 572000 | 3655 | 1620 | 1675 | 2435 | 170 | 830 | 341 | Petrol | Front | 1197 | 4 cyls | 83hp at 6000rpm | 113Nm at 4200rpm | Front-Wheel Drive | Manual | 5 | NO | 32 | 20.52kpl | Independent, MacPherson Strut | Coil Springs | Non-independent, Torsion Beam | Coil Springs | NO | NO | Electric | Tilt | Manual | 4.7 m | Steel Rims with Wheel Cover | 14-inch | 165/70 R14 | 165/70 R14 | Space-saver | Discs | Drums | 1 | 1 | 0 | 0 | 0 | 0 | 1 | 1 | 1 | 0 | 0 | 0 | 0 | 0 | Manual | Rear | No | 0 | 0 | 0 | 1 | 0 | Halogen | No | 0 | Fabric | 0 | 0 | 0 | 0 | 0 | 0 | 0 | 0 | 0 | No | No | No | 0 | 0 | 0 | No | No | 1 | 1 | 0 | 1 | 0 | 1 | 1 | 1 | 1 | 1 | 1 | 0 | 2 DIN | 0 | 0 | No | 0 | 0 | 0 | 0 | Front and Rear | Driver's Window Only | No | 1 | 0 | 1 | 0 | 0 | Manual | 0 | 0 | 0 | 0 | 0 | 0 | No | 0 | 0 | 0 | 0 | 0 | 1 | 0 | Analog | No | 1 | 1 | 1 | 1 | 0 | 1 | 0 | NO | [6 empty] | 1 | 0 | 0 | 0 | 0 | 0 | 0 | 0 | 1
Maruti Suzuki Wagon R | 1.2 VXi (O) | 580000 | 3655 | 1620 | 1675 | 2435 | 170 | 830 | 341 | Petrol | Front | 1197 | 4 cyls | 83hp at 6000rpm | 113Nm at 4200rpm | Front-Wheel Drive | Manual | 5 | NO | 32 | 20.52kpl | Independent, MacPherson Strut | Coil Springs | Non-independent, Torsion Beam | Coil Springs | NO | NO | Electric | Tilt | Manual | 4.7 m | Steel Rims with Wheel Cover | 14-inch | 165/70 R14 | 165/70 R14 | Space-saver | Discs | Drums | 2 | 1 | 0 | 0 | 0 | 0 | 1 | 1 | 1 | 0 | 0 | 0 | 0 | 0 | Manual | Rear | No | 0 | 0 | 0 | 1 | 0 | Halogen | No | 0 | Fabric | 0 | 0 | 0 | 0 | 0 | 0 | 0 | 0 | 0 | No | No | No | 0 | 0 | 0 | No | No | 1 | 1 | 0 | 1 | 0 | 1 | 1 | 1 | 1 | 1 | 1 | 0 | 2 DIN | 0 | 0 | No | 0 | 0 | 0 | 0 | Front and Rear | Driver's Window Only | No | 1 | 0 | 1 | 0 | 0 | Manual | 0 | 0 | 0 | 0 | 0 | 0 | No | 0 | 0 | 0 | 0 | 0 | 1 | 0 | Analog | No | 1 | 1 | 1 | 1 | 0 | 1 | 0 | NO | [6 empty] | 1 | 0 | 0 | 0 | 0 | 0 | 0 | 0 | 1
Maruti Suzuki Wagon R | 1.2 VXi (O) AGS | 631000 | 3655 | 1620 | 1675 | 2435 | 170 | 840 | 341 | Petrol | Front | 1197 | 4 cyls | 83hp at 6000rpm | 113Nm at 4200rpm | Front-Wheel Drive | AMT Auto | 5 | NO | 32 | 20.52kpl | Independent, MacPherson Strut | Coil Springs | Non-independent, Torsion Beam | Coil Springs | NO | NO | Electric | Tilt | Manual | 4.7 m | Steel Rims with Wheel Cover | 14-inch | 165/70 R14 | 165/70 R14 | Space-saver | Discs | Drums | 2 | 1 | 0 | 0 | 0 | 0 | 1 | 1 | 1 | 0 | 0 | 0 | 0 | 0 | Manual | Rear | No | 0 | 0 | 0 | 1 | 0 | Halogen | No | 0 | Fabric | 0 | 0 | 0 | 0 | 0 | 0 | 0 | 0 | 0 | No | No | No | 0 | 0 | 0 | No | No | 1 | 1 | 0 | 1 | 0 | 1 | 1 | 1 | 1 | 1 | 1 | 0 | 2 DIN | 0 | 0 | No | 0 | 0 | 0 | 0 | Front and Rear | Driver's Window Only | No | 1 | 0 | 1 | 0 | 0 | Manual | 0 | 0 | 0 | 0 | 0 | 0 | No | 0 | 0 | 0 | 0 | 0 | 1 | 0 | Analog | No | 1 | 1 | 1 | 1 | 1 | 0 | 0 | NO | [6 empty] | 1 | 0 | 0 | 0 | 0 | 0 | 0 | 0 | 1 | NO | YES | NO
Maruti Suzuki Wagon R | 1.2 VXi AGS | 623000 | 3655 | 1620 | 1675 | 2435 | 170 | 840 | 341 | Petrol | Front | 1197 | 4 cyls | 83hp at 6000rpm | 113Nm at 4200rpm | Front-Wheel Drive | AMT Auto | 5 | NO | 32 | 20.52kpl | Independent, MacPherson Strut | Coil Springs | Non-independent, Torsion Beam | Coil Springs | NO | NO | Electric | Tilt | Manual | 4.7 m | Steel Rims with Wheel Cover | 14-inch | 165/70 R14 | 165/70 R14 | Space-saver | Discs | Drums | 1 | 1 | 0 | 0 | 0 | 0 | 1 | 1 | 1 | 0 | 0 | 0 | 0 | 0 | Manual | Rear | No | 0 | 0 | 0 | 1 | 0 | Halogen | No | 0 | Fabric | 0 | 0 | 0 | 0 | 0 | 0 | 0 | 0 | 0 | No | No | No | 0 | 0 | 0 | No | No | 1 | 1 | 0 | 1 | 0 | 1 | 1 | 1 | 1 | 1 | 1 | 0 | 2 DIN | 0 | 0 | No | 0 | 0 | 0 | 0 | Front and Rear | Driver's Window Only | No | 1 | 0 | 1 | 0 | 0 | Manual | 0 | 0 | 0 | 0 | 0 | 0 | No | 0 | 0 | 0 | 0 | 0 | 1 | 0 | Analog | No | 1 | 1 | 1 | 1 | 1 | 0 | 0 | NO | [6 empty] | 1 | 0 | 0 | 0 | 0 | 0 | 0 | 0 | 1 | NO | YES | NO
Maruti Suzuki Wagon R | 1.2 ZXi | 610000 | 3655 | 1620 | 1675 | 2435 | 170 | 835 | 341 | Petrol | Front | 1197 | 4 cyls | 83hp at 6000rpm | 113Nm at 4200rpm | Front-Wheel Drive | Manual | 5 | NO | 32 | 20.52kpl | Independent, MacPherson Strut | Coil Springs | Non-independent, Torsion Beam | Coil Springs | NO | NO | Electric | Tilt | Manual | 4.7 m | Steel Rims with Wheel Cover | 14-inch | 165/70 R14 | 165/70 R14 | Space-saver | Discs | Drums | 2 | 1 | 0 | 0 | 0 | 0 | 1 | 1 | 1 | 0 | 0 | 0 | 1 | 1 | Manual | Rear | No | 0 | 0 | 0 | 1 | 0 | Halogen | No | 1 | Fabric | 0 | 0 | 0 | 0 | 0 | 0 | 0 | 0 | 0 | No | No | No | 0 | 0 | 0 | No | No | 1 | 1 | 0 | 1 | 0 | 1 | 1 | 1 | 1 | 1 | 1 | 0 | 7-inch Touchscreen | 1 | 1 | Phone-based | 1 | 0 | 0 | 0 | Front and Rear | Driver's Window Only | No | 1 | 1 | 1 | 0 | 0 | Manual | 0 | 0 | 0 | 0 | 0 | 0 | No | 0 | 0 | 0 | 0 | 0 | 1 | 0 | Analog | Digital | 1 | 1 | 1 | 1 | 0 | 1 | 0 | NO | [6 empty] | 1 | 0 | 0 | 0 | 0 | 0 | 1 | 0 | 1
Maruti Suzuki Wagon R | 1.2 ZXi AGS | 660000 | 3655 | 1620 | 1675 | 2435 | 170 | 845 | 341 | Petrol | Front | 1197 | 4 cyls | 83hp at 6000rpm | 113Nm at 4200rpm | Front-Wheel Drive | AMT Auto | 5 | NO | 32 | 20.52kpl | Independent, MacPherson Strut | Coil Springs | Non-independent, Torsion Beam | Coil Springs | NO | NO | Electric | Tilt | Manual | 4.7 m | Steel Rims with Wheel Cover | 14-inch | 165/70 R14 | 165/70 R14 | Space-saver | Discs | Drums | 2 | 1 | 0 | 0 | 0 | 0 | 1 | 1 | 1 | 0 | 0 | 0 | 1 | 1 | Manual | Rear | No | 0 | 0 | 0 | 1 | 0 | Halogen | No | 1 | Fabric | 0 | 0 | 0 | 0 | 0 | 0 | 0 | 0 | 0 | No | No | No | 0 | 0 | 0 | No | No | 1 | 1 | 0 | 1 | 0 | 1 | 1 | 1 | 1 | 1 | 1 | 0 | 7-inch Touchscreen | 1 | 1 | Phone-based | 1 | 0 | 0 | 0 | Front and Rear | Driver's Window Only | No | 1 | 1 | 1 | 0 | 0 | Manual | 0 | 0 | 0 | 0 | 0 | 0 | No | 0 | 0 | 0 | 0 | 0 | 1 | 0 | Analog | Digital | 1 | 1 | 1 | 1 | 1 | 0 | 0 | NO | [6 empty] | 1 | 0 | 0 | 0 | 0 | 0 | 1 | 0 | 1 | NO | YES | NO
Maruti Suzuki XL6 | 1.5 petrol Alpha AT | 1608000 | 4445 | 1775 | 1755 | 2740 |  | 1203 (MT), 1225 (AT) | 209-692 | Petrol | Front | 1462 | 4 cyls | 103hp at 6000rpm | 136.8Nm at 4400rpm | Front-Wheel Drive | Torque Converter Auto | 6 | NO | 45 | 20.27kpl | Independent, MacPherson Strut | Coil Springs | Non-independent, Torsion Beam | Coil Springs | NO | NO | Electric | Tilt and Telescopic | Manual | 5.2 m | Alloys | 16-inches | 195/60 R16 | 195/60 R16 | Space-saver | Discs | Drums | 4 | 1 | 0 | 1 | 0 | 1 | 1 | 1 | 1 | 1 | 1 | 0 | 1 | 1 | Manual | Rear | 360-degree | 0 | 0 | 0 | 1 | 0 | LED | Yes | 1 | Leatherette | 1 | 0 | 1 | 0 | 0 | 0 | 0 | 0 | 1 | No | No | No | 1 | 1 | 1 | Yes | Yes | 1 | 1 | 1 | 1 | 0 | 1 | 0 | 1 | 1 | 1 | 1 | 0 | 7-inch Touchscreen | 1 | 1 | Phone-based | 1 | 0 | 0 | 0 | Front and Rear | Driver's Window | Driver's Window | 1 | 1 | 1 | 1 | 1 | Auto 1-zone | 1 | 0 | 0 | 0 | 0 | 1 | No | 0 | 0 | 1 | 0 | 0 | 1 | 0 | Analog | Analog | 1 | 1 | 1 | 1 | 1 | 0 | 0 | YES | [6 empty] | 1 | 1 | 0 | 1 | 0 | 0 | 1 | 1 | 1 | NO | NO | YES | [6 empty] | 1 | 1
Maruti Suzuki XL6 | 1.5 petrol Alpha MT | 1435000 | 4445 | 1775 | 1755 | 2740 |  | 1202 (MT), 1225 (AT) | 209-692 | Petrol | Front | 1462 | 4 cyls | 103hp at 6000rpm | 136.8Nm at 4400rpm | Front-Wheel Drive | Manual | 5 | NO | 45 | 20.97kpl | Independent, MacPherson Strut | Coil Springs | Non-independent, Torsion Beam | Coil Springs | NO | NO | Electric | Tilt and Telescopic | Manual | 5.2 m | Alloys | 16-inches | 195/60 R16 | 195/60 R16 | Space-saver | Discs | Drums | 4 | 1 | 0 | 1 | 0 | 1 | 1 | 1 | 1 | 1 | 1 | 0 | 1 | 1 | Manual | Rear | 360-degree | 0 | 0 | 0 | 1 | 0 | LED | Yes | 1 | Leatherette | 1 | 0 | 1 | 0 | 0 | 0 | 0 | 0 | 1 | No | No | No | 1 | 1 | 1 | Yes | Yes | 1 | 1 | 1 | 1 | 0 | 1 | 0 | 1 | 1 | 1 | 1 | 0 | 7-inch Touchscreen | 1 | 1 | Phone-based | 1 | 0 | 0 | 0 | Front and Rear | Driver's Window | Driver's Window | 1 | 1 | 1 | 1 | 1 | Auto 1-zone | 1 | 0 | 0 | 0 | 0 | 1 | No | 0 | 0 | 1 | 0 | 0 | 1 | 0 | Analog | Analog | 1 | 1 | 1 | 1 | 1 | 1 | 0 | YES | [6 empty] | 1 | 1 | 0 | 1 | 0 | 0 | 1 | 1 | 1 | NO | [8 empty] | 1 | 1
Maruti Suzuki XL6 | 1.5 petrol Alpha+ AT | 1677000 | 4445 | 1775 | 1755 | 2740 |  | 1205 (MT), 1225 (AT) | 209-692 | Petrol | Front | 1462 | 4 cyls | 103hp at 6000rpm | 136.8Nm at 4400rpm | Front-Wheel Drive | Torque Converter Auto | 6 | NO | 45 | 20.27kpl | Independent, MacPherson Strut | Coil Springs | Non-independent, Torsion Beam | Coil Springs | NO | NO | Electric | Tilt and Telescopic | Manual | 5.2 m | Alloys | 16-inches | 195/60 R16 | 195/60 R16 | Space-saver | Discs | Drums | 4 | 1 | 0 | 1 | 0 | 1 | 1 | 1 | 1 | 1 | 1 | 0 | 1 | 1 | Manual | Rear | 360-degree | 1 | 0 | 0 | 1 | 0 | LED | Yes | 1 | Leatherette | 1 | 0 | 1 | 0 | 0 | 0 | 0 | 0 | 1 | Yes | No | No | 1 | 1 | 1 | Yes | Yes | 1 | 1 | 1 | 1 | 0 | 1 | 0 | 1 | 1 | 1 | 1 | 0 | 7-inch Touchscreen | 1 | 1 | Phone-based | 1 | 0 | 0 | 0 | Front and Rear | Driver's Window | Driver's Window | 1 | 1 | 1 | 1 | 1 | Auto 1-zone | 1 | 0 | 0 | 0 | 0 | 1 | No | 0 | 0 | 1 | 0 | 0 | 1 | 0 | Analog | Analog | 1 | 1 | 1 | 1 | 1 | 0 | 0 | YES | [6 empty] | 1 | 1 | 0 | 1 | 0 | 0 | 1 | 1 | 1 | NO | NO | YES | [6 empty] | 1 | 1
Maruti Suzuki XL6 | 1.5 petrol Alpha+ MT | 1504000 | 4445 | 1775 | 1755 | 2740 |  | 1204 (MT), 1225 (AT) | 209-692 | Petrol | Front | 1462 | 4 cyls | 103hp at 6000rpm | 136.8Nm at 4400rpm | Front-Wheel Drive | Manual | 5 | NO | 45 | 20.97kpl | Independent, MacPherson Strut | Coil Springs | Non-independent, Torsion Beam | Coil Springs | NO | NO | Electric | Tilt and Telescopic | Manual | 5.2 m | Alloys | 16-inches | 195/60 R16 | 195/60 R16 | Space-saver | Discs | Drums | 4 | 1 | 0 | 1 | 0 | 1 | 1 | 1 | 1 | 1 | 1 | 0 | 1 | 1 | Manual | Rear | 360-degree | 1 | 0 | 0 | 1 | 0 | LED | Yes | 1 | Leatherette | 1 | 0 | 1 | 0 | 0 | 0 | 0 | 0 | 1 | Yes | No | No | 1 | 1 | 1 | Yes | Yes | 1 | 1 | 1 | 1 | 0 | 1 | 0 | 1 | 1 | 1 | 1 | 0 | 7-inch Touchscreen | 1 | 1 | Phone-based | 1 | 0 | 0 | 0 | Front and Rear | Driver's Window | Driver's Window | 1 | 1 | 1 | 1 | 1 | Auto 1-zone | 1 | 0 | 0 | 0 | 0 | 1 | No | 0 | 0 | 1 | 0 | 0 | 1 | 0 | Analog | Analog | 1 | 1 | 1 | 1 | 1 | 1 | 0 | YES | [6 empty] | 1 | 1 | 0 | 1 | 0 | 0 | 1 | 1 | 1 | NO | [8 empty] | 1 | 1
Maruti Suzuki XL6 | 1.5 petrol Zeta AT | 1492000 | 4445 | 1775 | 1755 | 2740 |  | 1201 (MT), 1225 (AT) | 209-692 | Petrol | Front | 1462 | 4 cyls | 103hp at 6000rpm | 136.8Nm at 4400rpm | Front-Wheel Drive | Torque Converter Auto | 6 | NO | 45 | 20.27kpl | Independent, MacPherson Strut | Coil Springs | Non-independent, Torsion Beam | Coil Springs | NO | NO | Electric | Tilt and Telescopic | Manual | 5.2 m | Alloys | 16-inches | 195/60 R16 | 195/60 R16 | Space-saver | Discs | Drums | 4 | 1 | 0 | 1 | 0 | 1 | 1 | 1 | 1 | 1 | 0 | 0 | 1 | 1 | Manual | Rear | No | 0 | 0 | 0 | 1 | 0 | LED | Yes | 1 | Fabric | 0 | 0 | 1 | 0 | 0 | 0 | 0 | 0 | 1 | No | No | No | 0 | 1 | 1 | Yes | Yes | 1 | 1 | 1 | 1 | 0 | 1 | 0 | 1 | 1 | 1 | 1 | 0 | 7-inch Touchscreen | 1 | 1 | Phone-based | 0 | 0 | 0 | 0 | Front and Rear | Driver's Window | Driver's Window | 1 | 1 | 1 | 1 | 1 | Auto 1-zone | 1 | 0 | 0 | 0 | 0 | 1 | No | 0 | 0 | 1 | 0 | 0 | 1 | 0 | Analog | Analog | 1 | 1 | 1 | 1 | 1 | 0 | 0 | YES | [6 empty] | 1 | 1 | 0 | 1 | 0 | 0 | 1 | 1 | 1 | NO | NO | YES | [6 empty] | 1 | 1
Maruti Suzuki XL6 | 1.5 petrol Zeta MT | 1319000 | 4445 | 1775 | 1755 | 2740 |  | 1200 (MT), 1225 (AT) | 209-692 | Petrol | Front | 1462 | 4 cyls | 103hp at 6000rpm | 136.8Nm at 4400rpm | Front-Wheel Drive | Manual | 5 | NO | 45 | 20.97kpl | Independent, MacPherson Strut | Coil Springs | Non-independent, Torsion Beam | Coil Springs | NO | NO | Electric | Tilt and Telescopic | Manual | 5.2 m | Alloys | 16-inches | 195/60 R16 | 195/60 R16 | Space-saver | Discs | Drums | 4 | 1 | 0 | 1 | 0 | 1 | 1 | 1 | 1 | 1 | 0 | 0 | 1 | 1 | Manual | Rear | No | 0 | 0 | 0 | 1 | 0 | LED | Yes | 1 | Fabric | 0 | 0 | 1 | 0 | 0 | 0 | 0 | 0 | 1 | No | No | No | 0 | 1 | 1 | Yes | Yes | 1 | 1 | 1 | 1 | 0 | 1 | 0 | 1 | 1 | 1 | 1 | 0 | 7-inch Touchscreen | 1 | 1 | Phone-based | 0 | 0 | 0 | 0 | Front and Rear | Driver's Window | Driver's Window | 1 | 1 | 1 | 1 | 1 | Auto 1-zone | 1 | 0 | 0 | 0 | 0 | 1 | No | 0 | 0 | 1 | 0 | 0 | 1 | 0 | Analog | Analog | 1 | 1 | 1 | 1 | 1 | 1 | 0 | YES | [6 empty] | 1 | 1 | 0 | 1 | 0 | 0 | 1 | 1 | 1 | NO | [8 empty] | 1 | 1
Nissan Kicks | 1.3 Turbo Petrol XV | 1628000 | 4384 | 1813 | 1651 | 2673 | 210 |  | 400 | Petrol | Front | 1330 | 4 cyls, Turbocharged | 156hp at 5500rpm | 254Nm at 1600rpm | Front-Wheel Drive | Manual | 6 | NO | 50 | 15.8kpl | Independent, MacPherson Strut | Coil Springs | Non-independent, Torsion Beam | Coil Springs | NO | NO | Electro-Hydraulic | Tilt | Manual | 5.2 m | Alloys | 17-inches | 215/60 R17 | 215/60 R17 | Space-saver | Discs | Drums | 2 | 1 | 0 | 0 | 0 |  | 1 | 1 | 1 | 0 | 0 | 0 | 1 | 1 | Manual | Rear | Rear | 0 | 0 | 0 | 1 | 0 | Halogen | LED | 0 | Fabric | 0 | 0 | 1 | 0 | 0 | 0 | 0 | 0 | 1 | No | No | No | 1 | 1 | 1 | No | No | 1 | 0 | 0 | 1 | 0 | 1 | 1 | 1 | 1 | 1 | 1 | 0 | 8-inch Touchscreen | 1 | 1 | Phone-based | 1 | 0 | 0 | 0 | Front and Rear | Driver's Window Only | Driver's Window Only | 1 | 0 | 1 | 0 | 0 | Auto 1-zone | 1 | 0 | 0 | 0 | 0 | 1 | No | 0 | 0 | 0 | 0 | 0 | 0 | 0 | Digital | Analog | 1 | 1 | 1 | 1 | 0 | 1 | 0 | YES | [6 empty] | 1 | 1 | 1 | 1 | 0 | 0 | 0 | 1 | 1 |  |  |  | 11.85 s | 11.16 s | 12.67 s
Nissan Kicks | 1.3 Turbo Petrol XV CVT | 1869000 | 4384 | 1813 | 1656 | 2673 | 210 |  | 400 | Petrol | Front | 1330 | 4 cyls, Turbocharged | 156hp at 5500rpm | 254Nm at 1600rpm | Front-Wheel Drive | CVT | 7 | NO | 50 | 15.8kpl | Independent, MacPherson Strut | Coil Springs | Non-independent, Torsion Beam | Coil Springs | NO | NO | Electro-Hydraulic | Tilt | Manual | 5.2 m | Alloys | 17-inches | 215/60 R17 | 215/60 R17 | Space-saver | Discs | Drums | 2 | 1 | 0 | 0 | 0 |  | 1 | 1 | 1 | 0 | 0 | 0 | 1 | 1 | Manual | Rear | Rear | 0 | 0 | 0 | 1 | 0 | Halogen | LED | 0 | Fabric | 0 | 0 | 1 | 0 | 0 | 0 | 0 | 0 | 1 | No | No | No | 1 | 1 | 1 | No | No | 1 | 0 | 0 | 1 | 0 | 1 | 1 | 1 | 1 | 1 | 1 | 0 | 8-inch Touchscreen | 1 | 1 | Phone-based | 1 | 0 | 0 | 0 | Front and Rear | Driver's Window Only | Driver's Window Only | 1 | 0 | 1 | 1 | 1 | Auto 1-zone | 1 | 0 | 0 | 0 | 0 | 1 | No | 0 | 0 | 0 | 0 | 0 | 0 | 0 | Digital | Analog | 1 | 1 | 1 | 1 | 0 | 1 | 0 | YES | [6 empty] | 1 | 1 | 1 | 1 | 0 | 0 | 0 | 1 | 1 |  | YES | NO | 10.22 s | 5.87 s | 7.4 s
Nissan Kicks | 1.3 Turbo Petrol XV Pre | 1745000 | 4384 | 1813 | 1656 | 2673 | 210 |  | 400 | Petrol | Front | 1330 | 4 cyls, Turbocharged | 156hp at 5500rpm | 254Nm at 1600rpm | Front-Wheel Drive | Manual | 6 | NO | 50 | 15.8kpl | Independent, MacPherson Strut | Coil Springs | Non-independent, Torsion Beam | Coil Springs | NO | NO | Electro-Hydraulic | Tilt | Manual | 5.2 m | Alloys | 17-inches | 215/60 R17 | 215/60 R17 | Space-saver | Discs | Drums | 2 | 1 | 0 | 1 | 0 |  | 1 | 1 | 1 | 0 | 0 | 0 | 1 | 1 | Manual | Rear | Rear | 0 | 0 | 0 | 1 | 1 | LED | LED | 0 | Fabric | 1 | 1 | 1 | 0 | 0 | 0 | 0 | 0 | 1 | No | No | No | 1 | 1 | 1 | No | No | 1 | 0 | 0 | 1 | 0 | 1 | 1 | 1 | 1 | 1 | 1 | 0 | 8-inch Touchscreen | 1 | 1 | Phone-based | 1 | 0 | 0 | 0 | Front and Rear | Driver's Window Only | Driver's Window Only | 1 | 1 | 1 | 1 | 1 | Auto 1-zone | 1 | 0 | 0 | 0 | 0 | 1 | No | 0 | 0 | 1 | 0 | 0 | 0 | 0 | Digital | Analog | 1 | 1 | 1 | 1 | 0 | 1 | 0 | YES | [6 empty] | 1 | 1 | 1 | 1 | 0 | 0 | 0 | 1 | 1 |  |  |  | 11.85 s | 11.16 s | 12.67 s
Nissan Kicks | 1.3 Turbo Petrol XV Pre CVT | 1960000 | 4384 | 1813 | 1656 | 2673 | 210 |  | 400 | Petrol | Front | 1330 | 4 cyls, Turbocharged | 156hp at 5500rpm | 254Nm at 1600rpm | Front-Wheel Drive | CVT | 7 | NO | 50 | 15.8kpl | Independent, MacPherson Strut | Coil Springs | Non-independent, Torsion Beam | Coil Springs | NO | NO | Electro-Hydraulic | Tilt | Manual | 5.2 m | Alloys | 17-inches | 215/60 R17 | 215/60 R17 | Space-saver | Discs | Drums | 2 | 1 | 0 | 1 | 0 |  | 1 | 1 | 1 | 0 | 0 | 0 | 1 | 1 | Manual | Rear | Rear | 0 | 0 | 0 | 1 | 1 | LED | LED | 0 | Fabric | 1 | 1 | 1 | 0 | 0 | 0 | 0 | 0 | 1 | No | No | No | 1 | 1 | 1 | No | No | 1 | 0 | 0 | 1 | 0 | 1 | 1 | 1 | 1 | 1 | 1 | 0 | 8-inch Touchscreen | 1 | 1 | Phone-based | 1 | 0 | 0 | 0 | Front and Rear | Driver's Window Only | Driver's Window Only | 1 | 1 | 1 | 1 | 1 | Auto 1-zone | 1 | 0 | 0 | 0 | 0 | 1 | No | 0 | 0 | 1 | 0 | 0 | 0 | 0 | Digital | Analog | 1 | 1 | 1 | 1 | 0 | 1 | 0 | YES | [6 empty] | 1 | 1 | 1 | 1 | 0 | 0 | 0 | 1 | 1 |  | YES | NO | 10.22 s | 5.87 s | 7.4 s
Nissan Kicks | 1.3 Turbo Petrol XV Pre(O) | 1875000 | 4384 | 1813 | 1656 | 2673 | 210 |  | 400 | Petrol | Front | 1330 | 4 cyls, Turbocharged | 156hp at 5500rpm | 254Nm at 1600rpm | Front-Wheel Drive | Manual | 6 | NO | 50 | 15.8kpl | Independent, MacPherson Strut | Coil Springs | Non-independent, Torsion Beam | Coil Springs | NO | NO | Electro-Hydraulic | Tilt | Manual | 5.2 m | Alloys | 17-inches | 215/60 R17 | 215/60 R17 | Space-saver | Discs | Drums | 4 | 1 | 0 | 1 | 0 |  | 1 | 1 | 1 | 0 | 1 | 1 | 1 | 1 | Manual | Rear | 360-degree | 0 | 0 | 0 | 1 | 1 | LED | LED | 1 | Leather | 1 | 1 | 1 | 0 | 0 | 0 | 0 | 0 | 1 | No | No | No | 1 | 1 | 1 | No | No | 1 | 0 | 0 | 1 | 0 | 1 | 1 | 1 | 1 | 1 | 1 | 0 | 8-inch Touchscreen | 1 | 1 | Phone-based | 1 | 0 | 0 | 0 | Front and Rear | Driver's Window Only | Driver's Window Only | 1 | 1 | 1 | 1 | 1 | Auto 1-zone | 1 | 0 | 0 | 0 | 0 | 1 | No | 0 | 0 | 1 | 0 | 0 | 0 | 0 | Digital | Analog | 1 | 1 | 1 | 1 | 0 | 1 | 0 | YES | [6 empty] | 1 | 1 | 1 | 1 | 0 | 0 | 0 | 1 | 1 |  |  |  | 11.85 s | 11.16 s | 12.67 s
Nissan Kicks | 1.5 Petrol XL | 1245000 | 4384 | 1813 | 1651 | 2673 | 210 |  | 400 | Petrol | Front | 1498 | 4 cyls | 106hp at 5600rpm | 142Nm at 4000rpm | Front-Wheel Drive | Manual | 5 | NO | 50 | 13.9kpl | Independent, MacPherson Strut | Coil Springs | Non-independent, Torsion Beam | Coil Springs | NO | NO | Electro-Hydraulic | Tilt | Manual | 5.2 m | Steel Rims with Wheel Covers | 16-inches | 215/65 R16 | 215/65 R16 | Full-size | Discs | Drums | 2 | 1 | 0 | 0 | 0 |  | 1 | 1 | 1 | 0 | 0 | 0 | 0 | 1 | Manual | Rear | No | 0 | 0 | 0 | 1 | 0 | Halogen | LED | 0 | Fabric | 0 | 0 | 1 | 0 | 0 | 0 | 0 | 0 | 1 | No | No | No | 1 | 0 | 1 | No | No | 1 | 0 | 0 | 1 | 1 | 1 | 1 | 1 | 1 | 0 | 0 | 0 | 2 DIN | 0 | 0 | No | 0 | 0 | 0 | 0 | Front and Rear | Driver's Window Only | Driver's Window Only | 1 | 0 | 1 | 0 | 0 | Auto 1-zone | 1 | 0 | 0 | 0 | 0 | 1 | No | 0 | 0 | 0 | 0 | 0 | 0 | 0 | Digital | Analog | 1 | 1 | 1 | 1 | 0 | 0 | 0 | NO | [6 empty] | 1 | 1 | 0 | 0 | 0 | 0 | 0 | 1 | 1
Nissan Kicks | 1.5 Petrol XV | 1308000 | 4384 | 1813 | 1656 | 2673 | 210 |  | 400 | Petrol | Front | 1498 | 4 cyls | 106hp at 5600rpm | 142Nm at 4000rpm | Front-Wheel Drive | Manual | 5 | NO | 50 | 13.9kpl | Independent, MacPherson Strut | Coil Springs | Non-independent, Torsion Beam | Coil Springs | NO | NO | Electro-Hydraulic | Tilt | Manual | 5.2 m | Alloys | 17-inches | 215/60 R17 | 215/60 R17 | Space-saver | Discs | Drums | 2 | 1 | 0 | 0 | 0 |  | 1 | 1 | 1 | 0 | 0 | 0 | 1 | 1 | Manual | Rear | Rear | 0 | 0 | 0 | 1 | 0 | Halogen | LED | 0 | Fabric | 0 | 0 | 1 | 0 | 0 | 0 | 0 | 0 | 1 | No | No | No | 1 | 1 | 1 | No | No | 1 | 0 | 0 | 1 | 0 | 1 | 1 | 1 | 1 | 1 | 1 | 0 | 8-inch Touchscreen | 1 | 1 | Phone-based | 1 | 0 | 0 | 0 | Front and Rear | Driver's Window Only | Driver's Window Only | 1 | 0 | 1 | 0 | 0 | Auto 1-zone | 1 | 0 | 0 | 0 | 0 | 1 | No | 0 | 0 | 0 | 0 | 0 | 0 | 0 | Digital | Analog | 1 | 1 | 1 | 1 | 0 | 1 | 0 | NO | [6 empty] | 1 | 1 | 0 | 0 | 0 | 0 | 0 | 1 | 1
Nissan Magnite | 1.0 Petrol XE | 557000 | 3994 | 1758 | 1572 | 2500 | 205 | 939 | 336 | Petrol | Front | 999 | 3 cyls | 72hp at 6250rpm | 96Nm at 3500rpm | Front-Wheel Drive | Manual | 5 | NO | 40 | 18.75kpl | Independent, MacPherson Strut | Coil Springs | Non-independent, Torsion Beam | Coil Springs | NO | NO | Electric | Tilt | Manual | 5 m | Steel Rims | 16-inches | 195/60 R16 | 195/60 R16 | Space-saver | Discs | Drums | 2 | 1 | 0 | 0 | 0 | 0 | 0 | 0 | 1 | 0 | 0 | 0 | 1 | 1 | Manual | Rear | No | 0 | 0 | 0 | 1 | 0 | Halogen | No | 0 | Fabric | 0 | 0 | 0 | 0 | 0 | 0 | 0 | 0 | 1 | No | No | No | 0 | 0 | 1 | No | No | 1 | 0 | 0 | 0 | 0 | 0 | 0 | 0 | 0 | 0 | 0 | 0 | No | 0 | 0 | No | 0 | 0 | 0 | 0 | Front and Rear | No | No | 0 | 0 | 0 | 0 | 0 | Manual | 0 | 0 | 0 | 0 | 0 | 0 | No | 0 | 0 | 0 | 0 | 0 | 0 | 0 | Analog | Analog | 1 | 1 | 1 | 1 | 0 | 1 | 0 | NO | [6 empty] | 1 | 0 | 0 | 0 | 0 | 0 | 0 | 0 | 1
Nissan Magnite | 1.0 Petrol XL | 665000 | 3994 | 1758 | 1572 | 2500 | 205 | 939 | 336 | Petrol | Front | 999 | 3 cyls | 72hp at 6250rpm | 96Nm at 3500rpm | Front-Wheel Drive | Manual | 5 | NO | 40 | 18.75kpl | Independent, MacPherson Strut | Coil Springs | Non-independent, Torsion Beam | Coil Springs | NO | NO | Electric | Tilt | Manual | 5 m | Steel Rims with Wheel Covers | 16-inches | 195/60 R16 | 195/60 R16 | Space-saver | Discs | Drums | 2 | 1 | 0 | 0 | 0 |  | 1 | 1 | 1 | 0 | 0 | 0 | 1 | 1 | Manual | Rear | No | 0 | 0 | 0 | 1 | 0 | Halogen | No | 0 | Fabric | 0 | 0 | 0 | 0 | 0 | 0 | 0 | 0 | 1 | No | No | No | 0 | 0 | 1 | No | No | 1 | 0 | 0 | 1 | 0 | 1 | 1 | 1 | 1 | 1 | 1 | 0 | 2 DIN | 0 | 0 | No | 0 | 0 | 0 | 0 | Front and Rear | Driver's Window Only | Driver's Window Only | 1 | 1 | 1 | 0 | 0 | Auto 1-zone | 0 | 0 | 0 | 0 | 0 | 0 | No | 0 | 0 | 0 | 0 | 0 | 0 | 0 | Analog | Analog | 1 | 1 | 1 | 1 | 0 | 1 | 0 | NO | [6 empty] | 1 | 0 | 0 | 0 | 0 | 0 | 0 | 0 | 1
Nissan Magnite | 1.0 Petrol XV | 760000 | 3994 | 1758 | 1572 | 2500 | 205 | 939 | 336 | Petrol | Front | 999 | 3 cyls | 72hp at 6250rpm | 96Nm at 3500rpm | Front-Wheel Drive | Manual | 5 | NO | 40 | 18.75kpl | Independent, MacPherson Strut | Coil Springs | Non-independent, Torsion Beam | Coil Springs | NO | NO | Electric | Tilt | Manual | 5 m | Alloys | 16-inches | 195/60 R16 | 195/60 R16 | Space-saver | Discs | Drums | 2 | 1 | 0 | 0 | 0 |  | 1 | 1 | 1 | 1 | 0 | 0 | 1 | 1 | Manual | Rear | Rear | 0 | 0 | 0 | 1 | 0 | Halogen | Yes | 1 | Fabric | 0 | 0 | 1 | 0 | 0 | 0 | 0 | 0 | 1 | No | No | No | 0 | 1 | 1 | No | No | 1 | 1 | 0 | 1 | 0 | 1 | 0 | 1 | 1 | 1 | 1 | 0 | 8-inch Touchscreen | 1 | 1 | Phone-based | 1 | 0 | 0 | 0 | Front and Rear | Driver's Window Only | Driver's Window Only | 1 | 1 | 1 | 1 | 1 | Auto 1-zone | 0 | 0 | 0 | 0 | 0 | 0 | No | 0 | 0 | 0 | 0 | 0 | 0 | 0 | Digital | Digital | 1 | 1 | 1 | 1 | 0 | 1 | 0 | NO | [6 empty] | 1 | 0 | 0 | 0 | 0 | 0 | 1 | 1 | 1
Nissan Magnite | 1.0 Petrol XV Premium | 857000 | 3994 | 1758 | 1572 | 2500 | 205 | 939 | 336 | Petrol | Front | 999 | 3 cyls | 72hp at 6250rpm | 96Nm at 3500rpm | Front-Wheel Drive | Manual | 5 | NO | 40 | 18.75kpl | Independent, MacPherson Strut | Coil Springs | Non-independent, Torsion Beam | Coil Springs | NO | NO | Electric | Tilt | Manual | 5 m | Alloys | 16-inches | 195/60 R16 | 195/60 R16 | Space-saver | Discs | Drums | 2 | 1 | 0 | 0 | 0 |  | 1 | 1 | 1 | 1 | 0 | 0 | 1 | 1 | Manual | Rear | 360-degree | 1 | 0 | 0 | 1 | 1 | LED | Yes | 1 | Fabric | 1 | 0 | 1 | 0 | 0 | 0 | 0 | 0 | 1 | No | No | No | 1 | 1 | 1 | No | No | 1 | 1 | 0 | 1 | 0 | 1 | 0 | 1 | 1 | 1 | 1 | 0 | 8-inch Touchscreen | 1 | 1 | Phone-based | 1 | 0 | 0 | 0 | Front and Rear | Driver's Window Only | Driver's Window Only | 1 | 1 | 1 | 1 | 1 | Auto 1-zone | 1 | 0 | 0 | 0 | 0 | 1 | No | 0 | 0 | 1 | 0 | 0 | 0 | 0 | Digital | Digital | 1 | 1 | 1 | 1 | 0 | 1 | 0 | NO | [6 empty] | 1 | 0 | 0 | 0 | 0 | 0 | 1 | 1 | 1
Nissan Magnite | 1.0 Petrol XV Premium Tech | 857000 | 3994 | 1758 | 1572 | 2500 | 205 | 939 | 336 | Petrol | Front | 999 | 3 cyls | 72hp at 6250rpm | 96Nm at 3500rpm | Front-Wheel Drive | Manual | 5 | NO | 40 | 18.75kpl | Independent, MacPherson Strut | Coil Springs | Non-independent, Torsion Beam | Coil Springs | NO | NO | Electric | Tilt | Manual | 5 m | Alloys | 16-inches | 195/60 R16 | 195/60 R16 | Space-saver | Discs | Drums | 2 | 1 | 0 | 0 | 0 |  | 1 | 1 | 1 | 1 | 0 | 0 | 1 | 1 | Manual | Rear | 360-degree | 1 | 0 | 0 | 1 | 1 | LED | Yes | 1 | Fabric | 1 | 0 | 1 | 0 | 0 | 0 | 0 | 0 | 1 | No | No | No | 1 | 1 | 1 | No | No | 1 | 1 | 0 | 1 | 0 | 1 | 0 | 1 | 1 | 1 | 1 | 1 | 8-inch Touchscreen | 1 | 1 | Phone-based | 1 | 0 | 0 | 0 | Front and Rear | Driver's Window Only | Driver's Window Only | 1 | 1 | 1 | 1 | 1 | Auto 1-zone | 1 | 0 | 0 | 0 | 0 | 1 | No | 0 | 0 | 1 | 0 | 0 | 0 | 0 | Digital | Digital | 1 | 1 | 1 | 1 | 0 | 1 | 0 | NO | [6 empty] | 1 | 0 | 0 | 0 | 0 | 0 | 1 | 1 | 1
Nissan Magnite | 1.0 Petrol XV Tech | 760000 | 3994 | 1758 | 1572 | 2500 | 205 | 939 | 336 | Petrol | Front | 999 | 3 cyls | 72hp at 6250rpm | 96Nm at 3500rpm | Front-Wheel Drive | Manual | 5 | NO | 40 | 18.75kpl | Independent, MacPherson Strut | Coil Springs | Non-independent, Torsion Beam | Coil Springs | NO | NO | Electric | Tilt | Manual | 5 m | Alloys | 16-inches | 195/60 R16 | 195/60 R16 | Space-saver | Discs | Drums | 2 | 1 | 0 | 0 | 0 |  | 1 | 1 | 1 | 1 | 0 | 0 | 1 | 1 | Manual | Rear | Rear | 0 | 0 | 0 | 1 | 0 | Halogen | Yes | 1 | Fabric | 0 | 0 | 1 | 0 | 0 | 0 | 0 | 0 | 1 | No | No | No | 0 | 1 | 1 | No | No | 1 | 1 | 0 | 1 | 0 | 1 | 0 | 1 | 1 | 1 | 1 | 1 | 8-inch Touchscreen | 1 | 1 | Phone-based | 1 | 0 | 0 | 0 | Front and Rear | Driver's Window Only | Driver's Window Only | 1 | 1 | 1 | 1 | 1 | Auto 1-zone | 0 | 0 | 0 | 0 | 0 | 0 | No | 0 | 0 | 0 | 0 | 0 | 0 | 0 | Digital | Digital | 1 | 1 | 1 | 1 | 0 | 1 | 0 | NO | [6 empty] | 1 | 0 | 0 | 0 | 0 | 0 | 1 | 1 | 1
Nissan Magnite | 1.0 Turbo-petrol XL | 794000 | 3994 | 1758 | 1572 | 2500 | 205 | 1014 | 336 | Petrol | Front | 999 | 3 cyls, Turbocharged | 100hp at 5000rpm | 160Nm at 2800-3600rpm | Front-Wheel Drive | Manual | 5 | NO | 40 | 20kpl | Independent, MacPherson Strut | Coil Springs | Non-independent, Torsion Beam | Coil Springs | NO | NO | Electric | Tilt | Manual | 5 m | Steel Rims with Wheel Covers | 16-inches | 195/60 R16 | 195/60 R16 | Space-saver | Discs | Drums | 2 | 1 | 0 | 1 | 0 |  | 1 | 1 | 1 | 1 | 0 | 0 | 1 | 1 | Manual | Rear | No | 0 | 0 | 0 | 1 | 0 | Halogen | No | 0 | Fabric | 0 | 0 | 0 | 0 | 0 | 0 | 0 | 0 | 1 | No | No | No | 0 | 1 | 1 | No | No | 1 | 1 | 0 | 1 | 0 | 1 | 1 | 1 | 1 | 1 | 1 | 0 | 2 DIN | 0 | 0 | No | 0 | 0 | 0 | 0 | Front and Rear | Driver's Window Only | Driver's Window Only | 1 | 1 | 1 | 0 | 0 | Auto 1-zone | 0 | 0 | 0 | 0 | 0 | 0 | No | 0 | 0 | 0 | 0 | 0 | 0 | 0 | Analog | Analog | 1 | 1 | 1 | 1 | 0 | 1 | 0 | NO | [6 empty] | 1 | 1 | 1 | 1 | 0 | 0 | 0 | 0 | 1 |  |  |  | 11.16 s | 14.2 s | 18.48 s
Nissan Magnite | 1.0 Turbo-petrol XL CVT | 895000 | 3994 | 1758 | 1572 | 2500 | 205 | 1039 | 336 | Petrol | Front | 999 | 3 cyls, Turbocharged | 100hp at 5000rpm | 152Nm at 2200-4400rpm | Front-Wheel Drive | CVT Auto |  | NO | 40 | 17.7kpl | Independent, MacPherson Strut | Coil Springs | Non-independent, Torsion Beam | Coil Springs | NO | NO | Electric | Tilt | Manual | 5 m | Steel Rims with Wheel Covers | 16-inches | 195/60 R16 | 195/60 R16 | Space-saver | Discs | Drums | 2 | 1 | 0 | 1 | 0 |  | 1 | 1 | 1 | 1 | 0 | 0 | 1 | 1 | Manual | Rear | No | 0 | 0 | 0 | 1 | 0 | Halogen | No | 0 | Fabric | 0 | 0 | 0 | 0 | 0 | 0 | 0 | 0 | 1 | No | No | No | 0 | 1 | 1 | No | No | 1 | 1 | 0 | 1 | 0 | 1 | 1 | 1 | 1 | 1 | 1 | 0 | 2 DIN | 0 | 0 | No | 0 | 0 | 0 | 0 | Front and Rear | Driver's Window Only | Driver's Window Only | 1 | 1 | 1 | 1 | 1 | Auto 1-zone | 0 | 0 | 0 | 0 | 0 | 0 | No | 0 | 0 | 0 | 0 | 0 | 1 | 0 | Analog | Analog | 1 | 1 | 1 | 1 | 1 | 0 | 0 | NO | [6 empty] | 1 | 1 | 1 | 1 | 0 | 0 | 0 | 0 | 1 | YES | NO | NO | 12.86 s | 7.39 s | 8.91 s
Nissan Magnite | 1.0 Turbo-petrol XV | 871000 | 3994 | 1758 | 1572 | 2500 | 205 | 1014 | 336 | Petrol | Front | 999 | 3 cyls, Turbocharged | 100hp at 5000rpm | 160Nm at 2800-3600rpm | Front-Wheel Drive | Manual | 5 | NO | 40 | 20kpl | Independent, MacPherson Strut | Coil Springs | Non-independent, Torsion Beam | Coil Springs | NO | NO | Electric | Tilt | Manual | 5 m | Alloys | 16-inches | 195/60 R16 | 195/60 R16 | Space-saver | Discs | Drums | 2 | 1 | 0 | 1 | 0 |  | 1 | 1 | 1 | 1 | 0 | 0 | 1 | 1 | Manual | Rear | Rear | 0 | 0 | 0 | 1 | 0 | Halogen | Yes | 1 | Fabric | 0 | 0 | 1 | 0 | 0 | 0 | 0 | 0 | 1 | No | No | No | 0 | 1 | 1 | No | No | 1 | 1 | 0 | 1 | 0 | 1 | 0 | 1 | 1 | 1 | 1 | 0 | 8-inch Touchscreen | 1 | 1 | Phone-based | 1 | 0 | 0 | 0 | Front and Rear | Driver's Window Only | Driver's Window Only | 1 | 1 | 1 | 1 | 1 | Auto 1-zone | 0 | 0 | 0 | 0 | 0 | 0 | No | 0 | 0 | 0 | 0 | 0 | 0 | 0 | Digital | Digital | 1 | 1 | 1 | 1 | 0 | 1 | 0 | NO | [6 empty] | 1 | 1 | 1 | 1 | 0 | 0 | 1 | 1 | 1 |  |  |  | 11.16 s | 14.2 s | 18.48 s
Nissan Magnite | 1.0 Turbo-petrol XV CVT | 972000 | 3994 | 1758 | 1572 | 2500 | 205 | 1039 | 336 | Petrol | Front | 999 | 3 cyls, Turbocharged | 100hp at 5000rpm | 152Nm at 2200-4400rpm | Front-Wheel Drive | CVT Auto |  | NO | 40 | 17.7kpl | Independent, MacPherson Strut | Coil Springs | Non-independent, Torsion Beam | Coil Springs | NO | NO | Electric | Tilt | Manual | 5 m | Alloys | 16-inches | 195/60 R16 | 195/60 R16 | Space-saver | Discs | Drums | 2 | 1 | 0 | 1 | 0 |  | 1 | 1 | 1 | 1 | 0 | 0 | 1 | 1 | Manual | Rear | Rear | 0 | 0 | 0 | 1 | 0 | Halogen | Yes | 1 | Fabric | 0 | 0 | 1 | 0 | 0 | 0 | 0 | 0 | 1 | No | No | No | 0 | 1 | 1 | No | No | 1 | 1 | 0 | 1 | 0 | 1 | 0 | 1 | 1 | 1 | 1 | 0 | 8-inch Touchscreen | 1 | 1 | Phone-based | 1 | 0 | 0 | 0 | Front and Rear | Driver's Window Only | Driver's Window Only | 1 | 1 | 1 | 1 | 1 | Auto 1-zone | 0 | 0 | 0 | 0 | 0 | 0 | No | 0 | 0 | 0 | 0 | 0 | 1 | 0 | Digital | Digital | 1 | 1 | 1 | 1 | 1 | 0 | 0 | NO | [6 empty] | 1 | 1 | 1 | 1 | 0 | 0 | 1 | 1 | 1 | YES | NO | NO | 12.86 s | 7.39 s | 8.91 s
Nissan Magnite | 1.0 Turbo-petrol XV CVT Tech | 972000 | 3994 | 1758 | 1572 | 2500 | 205 | 1039 | 336 | Petrol | Front | 999 | 3 cyls, Turbocharged | 100hp at 5000rpm | 152Nm at 2200-4400rpm | Front-Wheel Drive | CVT Auto |  | NO | 40 | 17.7kpl | Independent, MacPherson Strut | Coil Springs | Non-independent, Torsion Beam | Coil Springs | NO | NO | Electric | Tilt | Manual | 5 m | Alloys | 16-inches | 195/60 R16 | 195/60 R16 | Space-saver | Discs | Drums | 2 | 1 | 0 | 1 | 0 |  | 1 | 1 | 1 | 1 | 0 | 0 | 1 | 1 | Manual | Rear | Rear | 0 | 0 | 0 | 1 | 0 | Halogen | Yes | 1 | Fabric | 0 | 0 | 1 | 0 | 0 | 0 | 0 | 0 | 1 | No | No | No | 0 | 1 | 1 | No | No | 1 | 1 | 0 | 1 | 0 | 1 | 0 | 1 | 1 | 1 | 1 | 1 | 8-inch Touchscreen | 1 | 1 | Phone-based | 1 | 0 | 0 | 0 | Front and Rear | Driver's Window Only | Driver's Window Only | 1 | 1 | 1 | 1 | 1 | Auto 1-zone | 0 | 0 | 0 | 0 | 0 | 0 | No | 0 | 0 | 0 | 0 | 0 | 1 | 0 | Digital | Digital | 1 | 1 | 1 | 1 | 1 | 0 | 0 | NO | [6 empty] | 1 | 1 | 1 | 1 | 0 | 0 | 1 | 1 | 1 | YES | NO | NO | 12.86 s | 7.39 s | 8.91 s
Nissan Magnite | 1.0 Turbo-petrol XV Premium | 957000 | 3994 | 1758 | 1572 | 2500 | 205 | 1014 | 336 | Petrol | Front | 999 | 3 cyls, Turbocharged | 100hp at 5000rpm | 160Nm at 2800-3600rpm | Front-Wheel Drive | Manual | 5 | NO | 40 | 20kpl | Independent, MacPherson Strut | Coil Springs | Non-independent, Torsion Beam | Coil Springs | NO | NO | Electric | Tilt | Manual | 5 m | Alloys | 16-inches | 195/60 R16 | 195/60 R16 | Space-saver | Discs | Drums | 2 | 1 | 0 | 1 | 0 |  | 1 | 1 | 1 | 1 | 0 | 0 | 1 | 1 | Manual | Rear | 360-degree | 1 | 0 | 0 | 1 | 1 | LED | Yes | 1 | Fabric | 1 | 0 | 1 | 0 | 0 | 0 | 0 | 0 | 1 | No | No | No | 1 | 1 | 1 | No | No | 1 | 1 | 0 | 1 | 0 | 1 | 0 | 1 | 1 | 1 | 1 | 0 | 8-inch Touchscreen | 1 | 1 | Phone-based | 1 | 0 | 0 | 0 | Front and Rear | Driver's Window Only | Driver's Window Only | 1 | 1 | 1 | 1 | 1 | Auto 1-zone | 1 | 0 | 0 | 0 | 0 | 1 | No | 0 | 0 | 1 | 0 | 0 | 0 | 0 | Digital | Digital | 1 | 1 | 1 | 1 | 0 | 1 | 0 | NO | [6 empty] | 1 | 1 | 1 | 1 | 0 | 0 | 1 | 1 | 1 |  |  |  | 11.16 s | 14.2 s | 18.48 s
Nissan Magnite | 1.0 Turbo-petrol XV Premium (O) | 968000 | 3994 | 1758 | 1572 | 2500 | 205 | 1014 | 336 | Petrol | Front | 999 | 3 cyls, Turbocharged | 100hp at 5000rpm | 160Nm at 2800-3600rpm | Front-Wheel Drive | Manual | 5 | NO | 40 | 20kpl | Independent, MacPherson Strut | Coil Springs | Non-independent, Torsion Beam | Coil Springs | NO | NO | Electric | Tilt | Manual | 5 m | Alloys | 16-inches | 195/60 R16 | 195/60 R16 | Space-saver | Discs | Drums | 2 | 1 | 0 | 1 | 0 |  | 1 | 1 | 1 | 1 | 0 | 0 | 1 | 1 | Manual | Rear | 360-degree | 1 | 0 | 0 | 1 | 1 | LED | Yes | 1 | Fabric | 1 | 0 | 1 | 0 | 0 | 0 | 0 | 0 | 1 | No | No | No | 1 | 1 | 1 | No | No | 1 | 1 | 0 | 1 | 0 | 1 | 0 | 1 | 1 | 1 | 1 | 0 | 8-inch Touchscreen | 1 | 1 | Phone-based | 1 | 0 | 0 | 0 | Front and Rear | Driver's Window Only | Driver's Window Only | 1 | 1 | 1 | 1 | 1 | Auto 1-zone | 1 | 0 | 0 | 0 | 0 | 1 | No | 0 | 0 | 1 | 0 | 0 | 0 | 0 | Digital | Digital | 1 | 1 | 1 | 1 | 0 | 1 | 0 | NO | [6 empty] | 1 | 1 | 1 | 1 | 0 | 0 | 1 | 1 | 1 |  |  |  | 11.16 s | 14.2 s | 18.48 s
Nissan Magnite | 1.0 Turbo-petrol XV Premium (O) CVT | 1069000 | 3994 | 1758 | 1572 | 2500 | 205 | 1039 | 336 | Petrol | Front | 999 | 3 cyls, Turbocharged | 100hp at 5000rpm | 152Nm at 2200-4400rpm | Front-Wheel Drive | CVT Auto |  | NO | 40 | 17.7kpl | Independent, MacPherson Strut | Coil Springs | Non-independent, Torsion Beam | Coil Springs | NO | NO | Electric | Tilt | Manual | 5 m | Alloys | 16-inches | 195/60 R16 | 195/60 R16 | Space-saver | Discs | Drums | 2 | 1 | 0 | 1 | 0 |  | 1 | 1 | 1 | 1 | 0 | 0 | 1 | 1 | Manual | Rear | 360-degree | 1 | 0 | 0 | 1 | 1 | LED | Yes | 1 | Fabric | 1 | 0 | 1 | 0 | 0 | 0 | 0 | 0 | 1 | No | No | No | 1 | 1 | 1 | No | No | 1 | 1 | 0 | 1 | 0 | 1 | 0 | 1 | 1 | 1 | 1 | 0 | 8-inch Touchscreen | 1 | 1 | Phone-based | 1 | 0 | 0 | 0 | Front and Rear | Driver's Window Only | Driver's Window Only | 1 | 1 | 1 | 1 | 1 | Auto 1-zone | 1 | 0 | 0 | 0 | 0 | 1 | No | 0 | 0 | 1 | 0 | 0 | 1 | 0 | Digital | Digital | 1 | 1 | 1 | 1 | 1 | 0 | 0 | NO | [6 empty] | 1 | 1 | 1 | 1 | 0 | 0 | 1 | 1 | 1 | YES | NO | NO | 12.86 s | 7.39 s | 8.91 s
Nissan Magnite | 1.0 Turbo-petrol XV Premium (O) CVT Tech | 1102000 | 3994 | 1758 | 1572 | 2500 | 205 | 1039 | 336 | Petrol | Front | 999 | 3 cyls, Turbocharged | 100hp at 5000rpm | 152Nm at 2200-4400rpm | Front-Wheel Drive | CVT Auto |  | NO | 40 | 17.7kpl | Independent, MacPherson Strut | Coil Springs | Non-independent, Torsion Beam | Coil Springs | NO | NO | Electric | Tilt | Manual | 5 m | Alloys | 16-inches | 195/60 R16 | 195/60 R16 | Space-saver | Discs | Drums | 2 | 1 | 0 | 1 | 0 |  | 1 | 1 | 1 | 1 | 0 | 0 | 1 | 1 | Manual | Rear | 360-degree | 1 | 0 | 0 | 1 | 1 | LED | Yes | 1 | Fabric | 1 | 0 | 1 | 0 | 0 | 0 | 0 | 0 | 1 | No | No | No | 1 | 1 | 1 | No | No | 1 | 1 | 0 | 1 | 0 | 1 | 0 | 1 | 1 | 1 | 1 | 1 | 8-inch Touchscreen | 1 | 1 | Phone-based | 1 | 0 | 0 | 0 | Front and Rear | Driver's Window Only | Driver's Window Only | 1 | 1 | 1 | 1 | 1 | Auto 1-zone | 1 | 0 | 0 | 0 | 0 | 1 | No | 0 | 0 | 1 | 0 | 0 | 1 | 0 | Digital | Digital | 1 | 1 | 1 | 1 | 1 | 0 | 0 | NO | [6 empty] | 1 | 1 | 1 | 1 | 0 | 0 | 1 | 1 | 1 | YES | NO | NO | 12.86 s | 7.39 s | 8.91 s
Nissan Magnite | 1.0 Turbo-petrol XV Premium (O) Tech | 1002000 | 3994 | 1758 | 1572 | 2500 | 205 | 1014 | 336 | Petrol | Front | 999 | 3 cyls, Turbocharged | 100hp at 5000rpm | 160Nm at 2800-3600rpm | Front-Wheel Drive | Manual | 5 | NO | 40 | 20kpl | Independent, MacPherson Strut | Coil Springs | Non-independent, Torsion Beam | Coil Springs | NO | NO | Electric | Tilt | Manual | 5 m | Alloys | 16-inches | 195/60 R16 | 195/60 R16 | Space-saver | Discs | Drums | 2 | 1 | 0 | 1 | 0 |  | 1 | 1 | 1 | 1 | 0 | 0 | 1 | 1 | Manual | Rear | 360-degree | 1 | 0 | 0 | 1 | 1 | LED | Yes | 1 | Fabric | 1 | 0 | 1 | 0 | 0 | 0 | 0 | 0 | 1 | No | No | No | 1 | 1 | 1 | No | No | 1 | 1 | 0 | 1 | 0 | 1 | 0 | 1 | 1 | 1 | 1 | 1 | 8-inch Touchscreen | 1 | 1 | Phone-based | 1 | 0 | 0 | 0 | Front and Rear | Driver's Window Only | Driver's Window Only | 1 | 1 | 1 | 1 | 1 | Auto 1-zone | 1 | 0 | 0 | 0 | 0 | 1 | No | 0 | 0 | 1 | 0 | 0 | 0 | 0 | Digital | Digital | 1 | 1 | 1 | 1 | 0 | 1 | 0 | NO | [6 empty] | 1 | 1 | 1 | 1 | 0 | 0 | 1 | 1 | 1 |  |  |  | 11.16 s | 14.2 s | 18.48 s
Nissan Magnite | 1.0 Turbo-petrol XV Premium CVT | 1058000 | 3994 | 1758 | 1572 | 2500 | 205 | 1039 | 336 | Petrol | Front | 999 | 3 cyls, Turbocharged | 100hp at 5000rpm | 152Nm at 2200-4400rpm | Front-Wheel Drive | CVT Auto |  | NO | 40 | 17.7kpl | Independent, MacPherson Strut | Coil Springs | Non-independent, Torsion Beam | Coil Springs | NO | NO | Electric | Tilt | Manual | 5 m | Alloys | 16-inches | 195/60 R16 | 195/60 R16 | Space-saver | Discs | Drums | 2 | 1 | 0 | 1 | 0 |  | 1 | 1 | 1 | 1 | 0 | 0 | 1 | 1 | Manual | Rear | 360-degree | 1 | 0 | 0 | 1 | 1 | LED | Yes | 1 | Fabric | 1 | 0 | 1 | 0 | 0 | 0 | 0 | 0 | 1 | No | No | No | 1 | 1 | 1 | No | No | 1 | 1 | 0 | 1 | 0 | 1 | 0 | 1 | 1 | 1 | 1 | 0 | 8-inch Touchscreen | 1 | 1 | Phone-based | 1 | 0 | 0 | 0 | Front and Rear | Driver's Window Only | Driver's Window Only | 1 | 1 | 1 | 1 | 1 | Auto 1-zone | 1 | 0 | 0 | 0 | 0 | 1 | No | 0 | 0 | 1 | 0 | 0 | 1 | 0 | Digital | Digital | 1 | 1 | 1 | 1 | 1 | 0 | 0 | NO | [6 empty] | 1 | 1 | 1 | 1 | 0 | 0 | 1 | 1 | 1 | YES | NO | NO | 12.86 s | 7.39 s | 8.91 s
Nissan Magnite | 1.0 Turbo-petrol XV Premium CVT Tech | 1091000 | 3994 | 1758 | 1572 | 2500 | 205 | 1039 | 336 | Petrol | Front | 999 | 3 cyls, Turbocharged | 100hp at 5000rpm | 152Nm at 2200-4400rpm | Front-Wheel Drive | CVT Auto |  | NO | 40 | 17.7kpl | Independent, MacPherson Strut | Coil Springs | Non-independent, Torsion Beam | Coil Springs | NO | NO | Electric | Tilt | Manual | 5 m | Alloys | 16-inches | 195/60 R16 | 195/60 R16 | Space-saver | Discs | Drums | 2 | 1 | 0 | 1 | 0 |  | 1 | 1 | 1 | 1 | 0 | 0 | 1 | 1 | Manual | Rear | 360-degree | 1 | 0 | 0 | 1 | 1 | LED | Yes | 1 | Fabric | 1 | 0 | 1 | 0 | 0 | 0 | 0 | 0 | 1 | No | No | No | 1 | 1 | 1 | No | No | 1 | 1 | 0 | 1 | 0 | 1 | 0 | 1 | 1 | 1 | 1 | 1 | 8-inch Touchscreen | 1 | 1 | Phone-based | 1 | 0 | 0 | 0 | Front and Rear | Driver's Window Only | Driver's Window Only | 1 | 1 | 1 | 1 | 1 | Auto 1-zone | 1 | 0 | 0 | 0 | 0 | 1 | No | 0 | 0 | 1 | 0 | 0 | 1 | 0 | Digital | Digital | 1 | 1 | 1 | 1 | 1 | 0 | 0 | NO | [6 empty] | 1 | 1 | 1 | 1 | 0 | 0 | 1 | 1 | 1 | YES | NO | NO | 12.86 s | 7.39 s | 8.91 s
Nissan Magnite | 1.0 Turbo-petrol XV Premium Tech | 857000 | 3994 | 1758 | 1572 | 2500 | 205 | 1014 | 336 | Petrol | Front | 999 | 3 cyls, Turbocharged | 100hp at 5000rpm | 160Nm at 2800-3600rpm | Front-Wheel Drive | Manual | 5 | NO | 40 | 20kpl | Independent, MacPherson Strut | Coil Springs | Non-independent, Torsion Beam | Coil Springs | NO | NO | Electric | Tilt | Manual | 5 m | Alloys | 16-inches | 195/60 R16 | 195/60 R16 | Space-saver | Discs | Drums | 2 | 1 | 0 | 1 | 0 |  | 1 | 1 | 1 | 1 | 0 | 0 | 1 | 1 | Manual | Rear | 360-degree | 1 | 0 | 0 | 1 | 1 | LED | Yes | 1 | Fabric | 1 | 0 | 1 | 0 | 0 | 0 | 0 | 0 | 1 | No | No | No | 1 | 1 | 1 | No | No | 1 | 1 | 0 | 1 | 0 | 1 | 0 | 1 | 1 | 1 | 1 | 1 | 8-inch Touchscreen | 1 | 1 | Phone-based | 1 | 0 | 0 | 0 | Front and Rear | Driver's Window Only | Driver's Window Only | 1 | 1 | 1 | 1 | 1 | Auto 1-zone | 1 | 0 | 0 | 0 | 0 | 1 | No | 0 | 0 | 1 | 0 | 0 | 0 | 0 | Digital | Digital | 1 | 1 | 1 | 1 | 0 | 1 | 0 | NO | [6 empty] | 1 | 1 | 1 | 1 | 0 | 0 | 1 | 1 | 1 |  |  |  | 11.16 s | 14.2 s | 18.48 s
Nissan Magnite | 1.0 Turbo-petrol XV Tech | 871000 | 3994 | 1758 | 1572 | 2500 | 205 | 1014 | 336 | Petrol | Front | 999 | 3 cyls, Turbocharged | 100hp at 5000rpm | 160Nm at 2800-3600rpm | Front-Wheel Drive | Manual | 5 | NO | 40 | 20kpl | Independent, MacPherson Strut | Coil Springs | Non-independent, Torsion Beam | Coil Springs | NO | NO | Electric | Tilt | Manual | 5 m | Alloys | 16-inches | 195/60 R16 | 195/60 R16 | Space-saver | Discs | Drums | 2 | 1 | 0 | 1 | 0 |  | 1 | 1 | 1 | 1 | 0 | 0 | 1 | 1 | Manual | Rear | Rear | 0 | 0 | 0 | 1 | 0 | Halogen | Yes | 1 | Fabric | 0 | 0 | 1 | 0 | 0 | 0 | 0 | 0 | 1 | No | No | No | 0 | 1 | 1 | No | No | 1 | 1 | 0 | 1 | 0 | 1 | 0 | 1 | 1 | 1 | 1 | 1 | 8-inch Touchscreen | 1 | 1 | Phone-based | 1 | 0 | 0 | 0 | Front and Rear | Driver's Window Only | Driver's Window Only | 1 | 1 | 1 | 1 | 1 | Auto 1-zone | 0 | 0 | 0 | 0 | 0 | 0 | No | 0 | 0 | 0 | 0 | 0 | 0 | 0 | Digital | Digital | 1 | 1 | 1 | 1 | 0 | 1 | 0 | NO | [6 empty] | 1 | 1 | 1 | 1 | 0 | 0 | 1 | 1 | 1 |  |  |  | 11.16 s | 14.2 s | 18.48 s
Renault Kiger | 1.0 Petrol RxE | 606000 | 3991 | 1750 | 1605 | 2500 | 205 |  | 405 | Petrol | Front | 999 | 3 cyls | 72hp at 6250rpm | 96Nm at 3500rpm | Front-Wheel Drive | Manual | 5 | NO | 40 |  | Independent, MacPherson Strut | Coil Springs | Non-independent, Twist Beam | Coil Springs | NO | NO | Electric | No |  |  | Steel Rims with Wheel Covers | 16-inches | 195/60 R16 | 195/60 R16 | Full-size | Discs | Drums | 2 | 1 | 0 | 0 | 0 | 0 | 0 | 0 | 1 | 0 | 0 | 0 | 0 | 0 | No | Rear | No | 0 | 0 | 0 | 1 | 0 | Halogen | LED | 0 | Fabric | 0 | 0 | 0 | 0 | 0 | 0 | 0 | 0 | 1 | No | No | No | 1 | 0 | 0 | No | No | 1 | 0 | 0 | 0 | 0 | 0 | 0 | 0 | 0 | 0 | 0 | 0 | No | 0 | 0 | No | 0 | 0 | 0 | 0 | Front | No | No | 0 | 0 | 0 | 0 | 0 | Manual | 0 | 0 | 0 | 0 | 0 | 1 | No | 0 | 0 | 0 | 0 | 0 | 0 | 0 | Digital | Digital | 1 | 1 | 1 | 1 | 0 | 1 | 0 | [7 empty] | 1 | 1 | 0 | 0 | 0 | 0 | 0 | 1 | 1 | NO | NO
Renault Kiger | 1.0 Petrol RxL | 720000 | 3991 | 1750 | 1605 | 2500 | 205 |  | 405 | Petrol | Front | 999 | 3 cyls | 72hp at 6250rpm | 96Nm at 3500rpm | Front-Wheel Drive | Manual | 5 | NO | 40 |  | Independent, MacPherson Strut | Coil Springs | Non-independent, Twist Beam | Coil Springs | NO | NO | Electric | Tilt | Manual |  | Steel Rims with Wheel Covers | 16-inches | 195/60 R16 | 195/60 R16 | Full-size | Discs | Drums | 2 | 1 | 0 | 0 | 0 | 0 | 1 | 1 | 1 | 0 | 0 | 0 | 0 | 0 | Manual | Rear | No | 0 | 0 | 0 | 1 | 0 | Halogen | LED | 0 | Fabric | 0 | 0 | 0 | 0 | 0 | 0 | 0 | 0 | 1 | No | No | No | 1 | 0 | 0 | No | No | 1 | 0 | 0 | 1 | 1 | 1 | 1 | 1 | 1 | 0 | 0 | 0 | 2 DIN | 0 | 0 | No | 0 | 0 | 0 | 0 | Front and Rear | No | No | 1 | 0 | 1 | 0 | 0 | Manual | 1 | 0 | 0 | 0 | 0 | 1 | No | 0 | 0 | 0 | 0 | 0 | 0 | 0 | Digital | Digital | 1 | 1 | 1 | 1 | 0 | 1 | 0 | [7 empty] | 1 | 1 | 0 | 0 | 0 | 0 | 0 | 1 | 1 | NO | NO
Renault Kiger | 1.0 Petrol RxL AMT | 776000 | 3991 | 1750 | 1605 | 2500 | 205 |  | 405 | Petrol | Front | 999 | 3 cyls | 72hp at 6250rpm | 96Nm at 3500rpm | Front-Wheel Drive | AMT Auto | 5 | NO | 40 |  | Independent, MacPherson Strut | Coil Springs | Non-independent, Twist Beam | Coil Springs | NO | NO | Electric | Tilt | Manual |  | Steel Rims with Wheel Covers | 16-inches | 195/60 R16 | 195/60 R16 | Full-size | Discs | Drums | 2 | 1 | 0 | 0 | 0 | 0 | 1 | 1 | 1 | 0 | 0 | 0 | 0 | 0 | Manual | Rear | No | 0 | 0 | 0 | 1 | 0 | Halogen | LED | 0 | Fabric | 0 | 0 | 0 | 0 | 0 | 0 | 0 | 0 | 1 | No | No | No | 1 | 0 | 0 | No | No | 1 | 0 | 0 | 1 | 1 | 1 | 1 | 1 | 1 | 0 | 0 | 0 | 2 DIN | 0 | 0 | No | 0 | 0 | 0 | 0 | Front and Rear | No | No | 1 | 0 | 1 | 0 | 0 | Manual | 1 | 0 | 0 | 0 | 0 | 1 | No | 0 | 0 | 0 | 0 | 0 | 0 | 0 | Digital | Digital | 1 | 1 | 1 | 1 | 1 | 0 | 0 | [7 empty] | 1 | 1 | 0 | 0 | 0 | 0 | 0 | 1 | 1 | NO | YES
Renault Kiger | 1.0 Petrol RxT | 773000 | 3991 | 1750 | 1605 | 2500 | 205 |  | 405 | Petrol | Front | 999 | 3 cyls | 72hp at 6250rpm | 96Nm at 3500rpm | Front-Wheel Drive | Manual | 5 | NO | 40 |  | Independent, MacPherson Strut | Coil Springs | Non-independent, Twist Beam | Coil Springs | NO | NO | Electric | Tilt | Manual |  | Steel Rims with Wheel Covers | 16-inches | 195/60 R16 | 195/60 R16 | Full-size | Discs | Drums | 4 | 1 | 0 | 0 | 0 | 0 | 1 | 1 | 1 | 1 | 0 | 0 | 1 | 0 | Manual | Rear | Rear | 0 | 0 | 0 | 1 | 0 | Halogen | LED | 0 | Fabric | 0 | 0 | 1 | 0 | 0 | 0 | 0 | 0 | 1 | No | No | No | 1 | 1 | 1 | No | No | 1 | 1 | 0 | 1 | 0 | 1 | 1 | 1 | 1 | 1 | 1 | 0 | 8-inch Touchscreen | 1 | 1 | Phone-based | 1 | 0 | 0 | 0 | Front and Rear | No | No | 1 | 0 | 1 | 1 | 1 | Manual | 1 | 0 | 0 | 0 | 0 | 1 | No | 0 | 0 | 0 | 0 | 0 | 0 | 0 | Digital | Digital | 1 | 1 | 1 | 1 | 0 | 1 | 0 | [7 empty] | 1 | 1 | 0 | 0 | 0 | 0 | 0 | 1 | 1 | NO | NO
Renault Kiger | 1.0 Petrol RxT AMT | 829000 | 3991 | 1750 | 1605 | 2500 | 205 |  | 405 | Petrol | Front | 999 | 3 cyls | 72hp at 6250rpm | 96Nm at 3500rpm | Front-Wheel Drive | AMT Auto | 5 | NO | 40 |  | Independent, MacPherson Strut | Coil Springs | Non-independent, Twist Beam | Coil Springs | NO | NO | Electric | Tilt | Manual |  | Steel Rims with Wheel Covers | 16-inches | 195/60 R16 | 195/60 R16 | Full-size | Discs | Drums | 4 | 1 | 0 | 0 | 0 | 0 | 1 | 1 | 1 | 1 | 0 | 0 | 1 | 0 | Manual | Rear | Rear | 0 | 0 | 0 | 1 | 0 | Halogen | LED | 0 | Fabric | 0 | 0 | 1 | 0 | 0 | 0 | 0 | 0 | 1 | No | No | No | 1 | 1 | 1 | No | No | 1 | 1 | 0 | 1 | 0 | 1 | 1 | 1 | 1 | 1 | 1 | 0 | 8-inch Touchscreen | 1 | 1 | Phone-based | 1 | 0 | 0 | 0 | Front and Rear | No | No | 1 | 0 | 1 | 1 | 1 | Manual | 1 | 0 | 0 | 0 | 0 | 1 | No | 0 | 0 | 0 | 0 | 0 | 0 | 0 | Digital | Digital | 1 | 1 | 1 | 1 | 1 | 0 | 0 | [7 empty] | 1 | 1 | 0 | 0 | 0 | 0 | 0 | 1 | 1 | NO | YES
Renault Kiger | 1.0 Petrol RxZ | 873000 | 3991 | 1750 | 1605 | 2500 | 205 |  | 405 | Petrol | Front | 999 | 3 cyls | 72hp at 6250rpm | 96Nm at 3500rpm | Front-Wheel Drive | Manual | 5 | NO | 40 |  | Independent, MacPherson Strut | Coil Springs | Non-independent, Twist Beam | Coil Springs | NO | NO | Electric | Tilt | Manual |  | Alloys | 16-inches | 195/60 R16 | 195/60 R16 | Full-size | Discs | Drums | 4 | 1 | 0 | 0 | 0 |  | 1 | 1 | 1 | 1 | 0 | 0 | 1 | 1 | Manual | Rear | Rear | 0 | 0 | 0 | 1 | 1 | LED | LED | 0 | Fabric | 0 | 0 | 1 | 0 | 0 | 0 | 0 | 0 | 1 | No | No | No | 1 | 1 | 1 | No | No | 1 | 1 | 0 | 1 | 0 | 1 | 1 | 1 | 1 | 1 | 1 | 0 | 8-inch Touchscreen | 1 | 1 | Phone-based | 1 | 0 | 0 | 0 | Front and Rear | Yes | Yes | 1 | 1 | 1 | 1 | 1 | Auto 1-zone | 1 | 0 | 0 | 0 | 0 | 1 | No | 1 | 1 | 0 | 0 | 0 | 0 | 0 | Digital | Digital | 1 | 1 | 1 | 1 | 0 | 1 | 0 | [7 empty] | 1 | 1 | 0 | 0 | 0 | 0 | 0 | 1 | 1 | NO | NO
Renault Kiger | 1.0 Petrol RxZ AMT | 928000 | 3991 | 1750 | 1605 | 2500 | 205 |  | 405 | Petrol | Front | 999 | 3 cyls | 72hp at 6250rpm | 96Nm at 3500rpm | Front-Wheel Drive | AMT Auto | 5 | NO | 40 |  | Independent, MacPherson Strut | Coil Springs | Non-independent, Twist Beam | Coil Springs | NO | NO | Electric | Tilt | Manual |  | Alloys | 16-inches | 195/60 R16 | 195/60 R16 | Full-size | Discs | Drums | 4 | 1 | 0 | 0 | 0 |  | 1 | 1 | 1 | 1 | 0 | 0 | 1 | 1 | Manual | Rear | Rear | 0 | 0 | 0 | 1 | 1 | LED | LED | 0 | Fabric | 0 | 0 | 1 | 0 | 0 | 0 | 0 | 0 | 1 | No | No | No | 1 | 1 | 1 | No | No | 1 | 1 | 0 | 1 | 0 | 1 | 1 | 1 | 1 | 1 | 1 | 0 | 8-inch Touchscreen | 1 | 1 | Phone-based | 1 | 0 | 0 | 0 | Front and Rear | Yes | Yes | 1 | 1 | 1 | 1 | 1 | Auto 1-zone | 1 | 0 | 0 | 0 | 0 | 1 | No | 1 | 1 | 0 | 0 | 0 | 0 | 0 | Digital | Digital | 1 | 1 | 1 | 1 | 1 | 0 | 0 | [7 empty] | 1 | 1 | 0 | 0 | 0 | 0 | 0 | 1 | 1 | NO | YES
Renault Kiger | 1.0 Turbo petrol RxL | 842000 | 3991 | 1750 | 1605 | 2500 | 205 |  | 405 | Petrol | Front | 999 | 3 cyls, Turbocharged | 100hp at 5000rpm | 160Nm at 2800-3600rpm | Front-Wheel Drive | Manual | 5 | NO | 40 |  | Independent, MacPherson Strut | Coil Springs | Non-independent, Twist Beam | Coil Springs | NO | NO | Electric | Tilt | Manual |  | Steel Rims with Wheel Covers | 16-inches | 195/60 R16 | 195/60 R16 | Full-size | Discs | Drums | 2 | 1 | 0 | 0 | 0 | 0 | 1 | 1 | 1 | 0 | 0 | 0 | 0 | 0 | Manual | Rear | No | 0 | 0 | 0 | 1 | 0 | Halogen | LED | 0 | Fabric | 0 | 0 | 0 | 0 | 0 | 0 | 0 | 0 | 1 | No | No | No | 1 | 0 | 0 | No | No | 1 | 0 | 0 | 1 | 1 | 1 | 1 | 1 | 1 | 0 | 0 | 0 | 2 DIN | 0 | 0 | No | 0 | 0 | 0 | 0 | Front and Rear | No | No | 1 | 0 | 1 | 0 | 0 | Manual | 1 | 0 | 0 | 0 | 0 | 1 | No | 0 | 0 | 0 | 0 | 0 | 0 | 0 | Digital | Digital | 1 | 1 | 1 | 1 | 0 | 1 | 0 | [7 empty] | 1 | 1 | 0 | 0 | 0 | 0 | 0 | 1 | 1 | NO | NO
Renault Kiger | 1.0 Turbo petrol RxT | 896000 | 3991 | 1750 | 1605 | 2500 | 205 |  | 405 | Petrol | Front | 999 | 3 cyls, Turbocharged | 100hp at 5000rpm | 160Nm at 2800-3600rpm | Front-Wheel Drive | Manual | 5 | NO | 40 |  | Independent, MacPherson Strut | Coil Springs | Non-independent, Twist Beam | Coil Springs | NO | NO | Electric | Tilt | Manual |  | Steel Rims with Wheel Covers | 16-inches | 195/60 R16 | 195/60 R16 | Full-size | Discs | Drums | 4 | 1 | 0 | 0 | 0 | 0 | 1 | 1 | 1 | 1 | 0 | 0 | 1 | 0 | Manual | Rear | Rear | 0 | 0 | 0 | 1 | 0 | Halogen | LED | 0 | Fabric | 0 | 0 | 1 | 0 | 0 | 0 | 0 | 0 | 1 | No | No | No | 1 | 1 | 1 | No | No | 1 | 1 | 0 | 1 | 0 | 1 | 1 | 1 | 1 | 1 | 1 | 0 | 8-inch Touchscreen | 1 | 1 | Phone-based | 1 | 0 | 0 | 0 | Front and Rear | No | No | 1 | 0 | 1 | 1 | 1 | Manual | 1 | 0 | 0 | 0 | 0 | 1 | No | 0 | 0 | 0 | 0 | 0 | 0 | 0 | Digital | Digital | 1 | 1 | 1 | 1 | 0 | 1 | 0 | [7 empty] | 1 | 1 | 0 | 0 | 0 | 0 | 0 | 1 | 1 | NO | NO
Renault Kiger | 1.0 Turbo petrol RxT CVT | 974000 | 3991 | 1750 | 1605 | 2500 | 205 |  | 405 | Petrol | Front | 999 | 3 cyls, Turbocharged | 100hp at 5000rpm | 152Nm at 2200-4400rpm | Front-Wheel Drive | CVT Auto |  | NO | 40 |  | Independent, MacPherson Strut | Coil Springs | Non-independent, Twist Beam | Coil Springs | NO | NO | Electric | Tilt | Manual |  | Steel Rims with Wheel Covers | 16-inches | 195/60 R16 | 195/60 R16 | Full-size | Discs | Drums | 4 | 1 | 0 | 0 | 0 | 0 | 1 | 1 | 1 | 1 | 0 | 0 | 1 | 0 | Manual | Rear | Rear | 0 | 0 | 0 | 1 | 0 | Halogen | LED | 0 | Fabric | 0 | 0 | 1 | 0 | 0 | 0 | 0 | 0 | 1 | No | No | No | 1 | 1 | 1 | No | No | 1 | 1 | 0 | 1 | 0 | 1 | 1 | 1 | 1 | 1 | 1 | 0 | 8-inch Touchscreen | 1 | 1 | Phone-based | 1 | 0 | 0 | 0 | Front and Rear | No | No | 1 | 0 | 1 | 1 | 1 | Manual | 1 | 0 | 0 | 0 | 0 | 1 | No | 0 | 0 | 0 | 0 | 0 | 0 | 0 | Digital | Digital | 1 | 1 | 1 | 1 | 1 | 0 | 0 | [7 empty] | 1 | 1 | 0 | 0 | 0 | 0 | 0 | 1 | 1 | NO | NO
Renault Kiger | 1.0 Turbo petrol RxZ | 995000 | 3991 | 1750 | 1605 | 2500 | 205 |  | 405 | Petrol | Front | 999 | 3 cyls, Turbocharged | 100hp at 5000rpm | 160Nm at 2800-3600rpm | Front-Wheel Drive | Manual | 5 | NO | 40 |  | Independent, MacPherson Strut | Coil Springs | Non-independent, Twist Beam | Coil Springs | NO | NO | Electric | Tilt | Manual |  | Alloys | 16-inches | 195/60 R16 | 195/60 R16 | Full-size | Discs | Drums | 4 | 1 | 0 | 0 | 0 |  | 1 | 1 | 1 | 1 | 0 | 0 | 1 | 1 | Manual | Rear | Rear | 0 | 0 | 0 | 1 | 1 | LED | LED | 0 | Fabric | 0 | 0 | 1 | 0 | 0 | 0 | 0 | 0 | 1 | No | No | No | 1 | 1 | 1 | No | No | 1 | 1 | 0 | 1 | 0 | 1 | 1 | 1 | 1 | 1 | 1 | 0 | 8-inch Touchscreen | 1 | 1 | Phone-based | 1 | 0 | 0 | 0 | Front and Rear | Yes | Yes | 1 | 1 | 1 | 1 | 1 | Auto 1-zone | 1 | 0 | 0 | 0 | 0 | 1 | No | 1 | 1 | 0 | 0 | 0 | 0 | 0 | Digital | Digital | 1 | 1 | 1 | 1 | 0 | 1 | 0 | [7 empty] | 1 | 1 | 0 | 0 | 0 | 0 | 0 | 1 | 1 | NO | NO
Renault Kiger | 1.0 Turbo petrol RxZ CVT | 1080000 | 3991 | 1750 | 1605 | 2500 | 205 |  | 405 | Petrol | Front | 999 | 3 cyls, Turbocharged | 100hp at 5000rpm | 152Nm at 2200-4400rpm | Front-Wheel Drive | CVT Auto |  | NO | 40 |  | Independent, MacPherson Strut | Coil Springs | Non-independent, Twist Beam | Coil Springs | NO | NO | Electric | Tilt | Manual |  | Alloys | 16-inches | 195/60 R16 | 195/60 R16 | Full-size | Discs | Drums | 4 | 1 | 0 | 0 | 0 |  | 1 | 1 | 1 | 1 | 0 | 0 | 1 | 1 | Manual | Rear | Rear | 0 | 0 | 0 | 1 | 1 | LED | LED | 0 | Fabric | 0 | 0 | 1 | 0 | 0 | 0 | 0 | 0 | 1 | No | No | No | 1 | 1 | 1 | No | No | 1 | 1 | 0 | 1 | 0 | 1 | 1 | 1 | 1 | 1 | 1 | 0 | 8-inch Touchscreen | 1 | 1 | Phone-based | 1 | 0 | 0 | 0 | Front and Rear | Yes | Yes | 1 | 1 | 1 | 1 | 1 | Auto 1-zone | 1 | 0 | 0 | 0 | 0 | 1 | No | 1 | 1 | 0 | 0 | 0 | 0 | 0 | Digital | Digital | 1 | 1 | 1 | 1 | 1 | 0 | 0 | [7 empty] | 1 | 1 | 0 | 0 | 0 | 0 | 0 | 1 | 1 | YES | NO
Renault Kwid | Climber 1.0 | 653000 | 3731 | 1579 | 1474 | 2422 | 184 | 755 | 279 | Petrol | Front | 999 | 3 cyls | 68hp at 5500rpm | 91Nm at 4250rpm | Front-Wheel Drive | Manual | 5 | NO | 28 | 21.7kpl | Independent, MacPherson Strut | Coil Springs | Non-independent, Torsion Beam | Coil Springs | NO | NO | Electric | No |  | 5 m | Steel Rims with Wheel Covers | 14-inches | 165/70 R14 | 165/70 R14 | Full-size | Discs | Drums | 1 | 1 | 0 | 1 | 0 | 0 | 1 | 0 | 1 | 0 | 0 | 0 | 0 | 0 | No | Rear | Rear | 1 | 0 | 0 | 1 | 0 | Halogen | LED | 0 | Fabric | 1 | 0 | 0 | 0 | 0 | 0 | 0 | 0 | 0 | No | No | No | 0 | 1 | 0 | No | No | 1 | 0 | 0 | 1 | 0 | 1 | 1 | 1 | 1 | 0 | 0 | 0 | 8-inch Touchscreen | 1 | 1 | Phone-based | 1 | 0 | 0 | 0 | Front | No | No | 0 | 0 | 1 | 0 | 0 | Manual | 0 | 0 | 0 | 0 | 0 | 1 | No | 0 | 0 | 0 | 0 | 0 | 0 | 0 | Digital | Digital | 1 | 1 | 1 | 1 | 0 | 1 | 0 | NO | [6 empty] | 1 | 0 | 1 | 1 | 0 | 0 | 1 | 1 | 1 |  |  |  | 13.84 s | 12.34 s | 19.22 s
Renault Kwid | Climber 1.0 AMT | 720000 | 3731 | 1579 | 1474 | 2422 | 184 | 754 | 279 | Petrol | Front | 999 | 3 cyls | 68hp at 5500rpm | 91Nm at 4250rpm | Front-Wheel Drive | AMT Auto | 5 | NO | 28 | 22.5kpl | Independent, MacPherson Strut | Coil Springs | Non-independent, Torsion Beam | Coil Springs | NO | NO | Electric | No |  | 5 m | Steel Rims with Wheel Covers | 14-inches | 165/70 R14 | 165/70 R14 | Full-size | Discs | Drums | 2 | 1 | 0 | 1 | 0 | 0 | 1 | 0 | 1 | 0 | 0 | 0 | 0 | 0 | No | Rear | Rear | 1 | 0 | 0 | 1 | 0 | Halogen | LED | 0 | Fabric | 1 | 0 | 0 | 0 | 0 | 0 | 0 | 0 | 0 | No | No | No | 0 | 1 | 0 | No | No | 1 | 0 | 0 | 1 | 0 | 1 | 1 | 1 | 1 | 0 | 0 | 0 | 8-inch Touchscreen | 1 | 1 | Phone-based | 1 | 0 | 0 | 0 | Front | No | No | 0 | 0 | 1 | 0 | 0 | Manual | 0 | 0 | 0 | 0 | 0 | 1 | No | 0 | 0 | 0 | 0 | 0 | 0 | 0 | Digital | Digital | 1 | 1 | 1 | 1 | 1 | 0 | 0 | NO | [6 empty] | 1 | 0 | 1 | 1 | 0 | 0 | 1 | 1 | 1 | NO | NO | NO | 16.1 s | 9.11 s | 11.97 s
Renault Kwid | RxE 1.0 | 525000 | 3731 | 1579 | 1474 | 2422 | 184 | 713 | 279 | Petrol | Front | 999 | 3 cyls | 68hp at 5500rpm | 91Nm at 4250rpm | Front-Wheel Drive | Manual | 5 | NO | 28 | 21.7kpl | Independent, MacPherson Strut | Coil Springs | Non-independent, Torsion Beam | Coil Springs | NO | NO | No | No |  | 5 m | Steel Rims | 14-inches | 165/70 R14 | 165/70 R14 | Full-size | Discs | Drums | 2 | 1 | 0 | 1 | 0 | 0 | 0 | 0 | 1 | 0 | 0 | 0 | 0 | 0 | No | Rear | No | 1 | 0 | 0 | 1 | 0 | Halogen | LED | 0 | Fabric | 0 | 0 | 0 | 0 | 0 | 0 | 0 | 0 | 0 | No | No | No | 0 | 0 | 0 | No | No | 1 | 0 | 0 | 0 | 0 | 0 | 0 | 0 | 0 | 0 | 0 | 0 | No | 0 | 0 | No | 0 | 0 | 0 | 0 | No |  |  | 0 | 0 | 0 | 0 | 0 | Manual | 0 | 0 | 0 | 0 | 0 | 0 | No | 0 | 0 | 0 | 0 | 0 | 0 | 0 | Digital | Digital | 1 | 1 | 1 | 1 | 0 | 1 | 0 | NO | [6 empty] | 1 | 0 | 1 | 1 | 0 | 0 | 0 | 1 | 1 |  |  |  | 13.85 s | 12.34 s | 19.22 s
Renault Kwid | RxL 1.0 | 557000 | 3731 | 1579 | 1474 | 2422 | 184 | 726 | 279 | Petrol | Front | 999 | 3 cyls | 68hp at 5500rpm | 91Nm at 4250rpm | Front-Wheel Drive | Manual | 5 | NO | 28 | 21.7kpl | Independent, MacPherson Strut | Coil Springs | Non-independent, Torsion Beam | Coil Springs | NO | NO | Electric | No |  | 5 m | Steel Rims with Wheel Covers | 14-inches | 165/70 R14 | 165/70 R14 | Full-size | Discs | Drums | 2 | 1 | 0 | 1 | 0 | 0 | 1 | 0 | 1 | 0 | 0 | 0 | 0 | 0 | No | Rear | No | 1 | 0 | 0 | 1 | 0 | Halogen | LED | 0 | Fabric | 0 | 0 | 0 | 0 | 0 | 0 | 0 | 0 | 0 | No | No | No | 0 | 0 | 0 | No | No | 1 | 0 | 0 | 1 | 1 | 1 | 1 | 1 | 1 | 0 | 0 | 0 | 1 DIN | 0 | 0 | No | 0 | 0 | 0 | 0 | Front | No | No | 0 | 0 | 1 | 0 | 0 | Manual | 0 | 0 | 0 | 0 | 0 | 0 | No | 0 | 0 | 0 | 0 | 0 | 0 | 0 | Digital | Digital | 1 | 1 | 1 | 1 | 0 | 1 | 0 | NO | [6 empty] | 1 | 0 | 1 | 1 | 0 | 0 | 0 | 1 | 1 |  |  |  | 13.85 s | 12.34 s | 19.22 s
Renault Kwid | RxT 1.0 | 631000 | 3731 | 1579 | 1474 | 2422 | 184 | 738 | 279 | Petrol | Front | 999 | 3 cyls | 68hp at 5500rpm | 91Nm at 4250rpm | Front-Wheel Drive | Manual | 5 | NO | 28 | 21.7kpl | Independent, MacPherson Strut | Coil Springs | Non-independent, Torsion Beam | Coil Springs | NO | NO | Electric | No |  | 5 m | Steel Rims with Wheel Covers | 14-inches | 165/70 R14 | 165/70 R14 | Full-size | Discs | Drums | 2 | 1 | 0 | 1 | 0 | 0 | 1 | 0 | 1 | 0 | 0 | 0 | 0 | 0 | No | Rear | Rear | 1 | 0 | 0 | 1 | 0 | Halogen | LED | 0 | Fabric | 1 | 0 | 0 | 0 | 0 | 0 | 0 | 0 | 0 | No | No | No | 0 | 0 | 0 | No | No | 1 | 0 | 0 | 1 | 0 | 1 | 1 | 1 | 1 | 0 | 0 | 0 | 8-inch Touchscreen | 1 | 1 | Phone-based | 1 | 0 | 0 | 0 | Front | No | No | 0 | 0 | 1 | 0 | 0 | Manual | 0 | 0 | 0 | 0 | 0 | 1 | No | 0 | 0 | 0 | 0 | 0 | 0 | 0 | Digital | Digital | 1 | 1 | 1 | 1 | 0 | 1 | 0 | NO | [6 empty] | 1 | 0 | 1 | 1 | 0 | 0 | 1 | 1 | 1 |  |  |  | 13.84 s | 12.34 s | 19.22 s
Renault Kwid | RxT 1.0 AMT | 698000 | 3731 | 1579 | 1474 | 2422 | 184 | 736 | 279 | Petrol | Front | 999 | 3 cyls | 68hp at 5500rpm | 91Nm at 4250rpm | Front-Wheel Drive | AMT Auto | 5 | NO | 28 | 22.5kpl | Independent, MacPherson Strut | Coil Springs | Non-independent, Torsion Beam | Coil Springs | NO | NO | Electric | No |  | 5 m | Steel Rims with Wheel Covers | 14-inches | 165/70 R14 | 165/70 R14 | Full-size | Discs | Drums | 2 | 1 | 0 | 1 | 0 | 0 | 1 | 0 | 1 | 0 | 0 | 0 | 0 | 0 | No | Rear | Rear | 1 | 0 | 0 | 1 | 0 | Halogen | LED | 0 | Fabric | 1 | 0 | 0 | 0 | 0 | 0 | 0 | 0 | 0 | No | No | No | 0 | 0 | 0 | No | No | 1 | 0 | 0 | 1 | 0 | 1 | 1 | 1 | 1 | 0 | 0 | 0 | 8-inch Touchscreen | 1 | 1 | Phone-based | 1 | 0 | 0 | 0 | Front | No | No | 0 | 0 | 1 | 0 | 0 | Manual | 0 | 0 | 0 | 0 | 0 | 1 | No | 0 | 0 | 0 | 0 | 0 | 0 | 0 | Digital | Digital | 1 | 1 | 1 | 1 | 1 | 0 | 0 | NO | [6 empty] | 1 | 0 | 1 | 1 | 0 | 0 | 1 | 1 | 1 | NO | NO | NO | 16.1 s | 9.11 s | 11.97 s
Renault Triber | 1.0 RxE | 571000 | 3990 | 1739 | 1643 | 2636 | 182 | 947 | 84-625 | Petrol | Front | 999 | 3 cyls | 72hp at 6250rpm | 96Nm at 3500rpm | Front-Wheel Drive | Manual | 5 | NO | 40 | 20kpl | Independent, MacPherson Strut | Coil Springs | Non-independent, Torsion Beam | Coil Springs | NO | NO | Electric | No |  |  | Steel Rims | 14-inches | 165/80 R14 | 165/80 R14 | Full-size | Discs | Drums | 2 | 1 | 0 | 0 | 0 | 0 | 0 | 0 | 1 | 0 | 0 | 0 | 0 | 0 | No | Rear | No | 0 | 0 | 0 | 1 | 1 | Halogen | No | 0 | Fabric | 0 | 0 | 0 | 0 | 0 | 0 | 0 | 0 | 0 | No | No | No | 0 | 0 | 1 | No | Manual | 1 | 1 | 1 | 0 | 0 | 0 | 0 | 0 | 0 | 0 | 0 | 0 | No | 0 | 0 | No | 0 | 0 | 0 | 0 | Front | No | No | 0 | 0 | 0 | 0 | 0 | Manual | 0 | 0 | 0 | 0 | 0 | 0 | No | 0 | 0 | 0 | 0 | 0 | 0 | 0 | Digital | Digital | 1 | 1 | 1 | 1 | 0 | 0 | 0 | NO | [6 empty] | 1 | 0 | 0 | 0 | 0 | 0 | 0 | 1 | 1 | [9 empty] | 1 | 1
Renault Triber | 1.0 RxL | 664000 | 3990 | 1739 | 1643 | 2636 | 182 | 947 | 84-625 | Petrol | Front | 999 | 3 cyls | 72hp at 6250rpm | 96Nm at 3500rpm | Front-Wheel Drive | Manual | 5 | NO | 40 | 20kpl | Independent, MacPherson Strut | Coil Springs | Non-independent, Torsion Beam | Coil Springs | NO | NO | Electric | Tilt | Manual |  | Steel Rims with Wheel Covers | 14-inches | 165/80 R14 | 165/80 R14 | Full-size | Discs | Drums | 2 | 1 | 0 | 0 | 0 | 0 | 1 | 1 | 1 | 0 | 0 | 0 | 0 | 0 | No | Rear | No | 0 | 0 | 0 | 1 | 1 | Halogen | No | 0 | Fabric | 0 | 0 | 0 | 0 | 0 | 0 | 0 | 0 | 0 | No | No | No | 0 | 0 | 1 | No | Manual | 1 | 1 | 1 | 1 | 0 | 1 | 1 | 1 | 1 | 0 | 0 | 0 | 2 DIN | 0 | 0 | No | 0 | 0 | 0 | 0 | Front | No | No | 0 | 0 | 1 | 0 | 0 | Manual | 1 | 1 | 0 | 0 | 0 | 0 | No | 0 | 0 | 0 | 0 | 0 | 0 | 0 | Digital | Digital | 1 | 1 | 1 | 1 | 0 | 0 | 0 | NO | [6 empty] | 1 | 0 | 0 | 0 | 0 | 0 | 0 | 1 | 1 | [9 empty] | 1 | 1
Renault Triber | 1.0 RxT | 738000 | 3990 | 1739 | 1643 | 2636 | 182 | 947 | 84-625 | Petrol | Front | 999 | 3 cyls | 72hp at 6250rpm | 96Nm at 3500rpm | Front-Wheel Drive | Manual | 5 | NO | 40 | 20kpl | Independent, MacPherson Strut | Coil Springs | Non-independent, Torsion Beam | Coil Springs | NO | NO | Electric | Tilt | Manual |  | Steel Rims with Wheel Covers | 14-inches | 165/80 R14 | 165/80 R14 | Full-size | Discs | Drums | 2 | 1 | 0 | 0 | 0 | 0 | 1 | 1 | 1 | 0 | 0 | 0 | 0 | 0 | Manual | Rear | No | 0 | 0 | 0 | 1 | 1 | Halogen | No | 0 | Fabric | 0 | 0 | 0 | 0 | 0 | 0 | 0 | 0 | 0 | No | No | No | 0 | 0 | 1 | No | Manual | 1 | 1 | 1 | 1 | 0 | 1 | 1 | 1 | 1 | 0 | 0 | 0 | 8-inch Touchscreen | 1 | 1 | Phone-based | 1 | 0 | 0 | 0 | Front and Rear | No | No | 1 | 0 | 1 | 0 | 0 | Manual | 1 | 1 | 0 | 0 | 0 | 1 | No | 0 | 0 | 0 | 0 | 0 | 0 | 0 | Digital | Digital | 1 | 1 | 1 | 1 | 0 | 0 | 0 | NO | [6 empty] | 1 | 0 | 0 | 0 | 0 | 0 | 1 | 1 | 1 | [9 empty] | 1 | 1
Renault Triber | 1.0 RxZ | 798000 | 3990 | 1739 | 1643 | 2636 | 182 | 947 | 84-625 | Petrol | Front | 999 | 3 cyls | 72hp at 6250rpm | 96Nm at 3500rpm | Front-Wheel Drive | Manual | 5 | NO | 40 | 20kpl | Independent, MacPherson Strut | Coil Springs | Non-independent, Torsion Beam | Coil Springs | NO | NO | Electric | Tilt | Manual |  | Steel Rims with Wheel Covers | 15-inches | 185/65 R15 | 185/65 R15 | Space-saver | Discs | Drums | 4 | 1 | 0 | 0 | 0 | 0 | 1 | 1 | 1 | 0 | 0 | 0 | 1 | 1 | Manual | Rear | Rear | 0 | 0 | 0 | 1 | 1 | Halogen | LED | 0 | Fabric | 0 | 0 | 0 | 0 | 0 | 0 | 0 | 0 | 0 | No | No | No | 0 | 0 | 1 | No | Manual | 1 | 1 | 1 | 1 | 0 | 1 | 1 | 1 | 1 | 0 | 0 | 0 | 8-inch Touchscreen | 1 | 1 | Phone-based | 1 | 0 | 0 | 0 | Front and Rear | Driver's Window Only | Driver's Window Only | 1 | 0 | 1 | 1 | 1 | Manual | 1 | 1 | 0 | 0 | 0 | 1 | No | 0 | 0 | 0 | 0 | 0 | 0 | 0 | Digital | Digital | 1 | 1 | 1 | 1 | 0 | 0 | 0 | NO | [6 empty] | 1 | 0 | 0 | 0 | 0 | 0 | 1 | 1 | 1 | [9 empty] | 1 | 1
Renault Triber | RXL EASY-R AMT | 740000 | 3990 | 1739 | 1643 | 2636 | 182 | 947 | 625 | Petrol | Front | 999 | 3 Cylinders Inline, 4 Valves/Cylinder, DOHC | 71 bhp @ 6250 rpm | 96Nm@3500rpm |  | AMT Auto | 5 |  | 40 | 18.29kpl | McPherson Strut with Lower Triangle and Coil Spring |  | Torison Beam Axle |  |  |  |  | Tilt | Electric |  | Steel Rims |  | 165 / 80 R14 | 165 / 80 R14 | Steel | Discs | Drums | 2 | 1 |  |  |  |  | 1 | 1 | 1 | [13 empty] | Halogen |  |  | Fabric |  |  | 1 |  |  | 1 | 1 |  | 1 | [5 empty] | 1 | [14 empty] | No | 0 | 0 | [5 empty] | Front | [23 empty] | Digital | 1 | 1 | 1 | 1 | 1 | [9 empty] | 1 | [6 empty] | 1
Renault Triber | RXT EASY-R AMT | 801000 | 3990 | 1739 | 1643 | 2636 | 182 | 947 | 625 | Petrol | Front | 999 | 3 Cylinders Inline, 4 Valves/Cylinder, DOHC | 71 bhp @ 6250 rpm | 96Nm@3500rpm |  | AMT Auto | 5 |  | 40 | 18.29kpl | McPherson Strut with Lower Triangle and Coil Spring |  | Torison Beam Axle |  |  |  |  | Tilt | Electric |  | Steel Rims |  | 165 / 80 R14 | 165 / 80 R14 | Steel | Discs | Drums | 2 | 1 |  |  |  |  | 1 | 1 | 1 | [6 empty] | Rear |  |  |  |  | 1 |  | Halogen |  | 1 | Fabric |  |  | 1 |  |  | 1 | 1 |  | 1 | [5 empty] | 1 | [14 empty] | 8-inch Touchscreen | 1 | 1 | [5 empty] | Front and Rear | [23 empty] | Digital | 1 | 1 | 1 | 1 | 1 | [9 empty] | 1 | [6 empty] | 1
Renault Triber | RXZ Dual Tone | 831000 | 3990 | 1739 | 1643 | 2636 | 182 | 947 | 625 | Petrol | Front | 999 | 3 Cylinders Inline, 4 Valves/Cylinder, DOHC | 71 bhp @ 6250 rpm | 96Nm@3500rpm |  | Manual | 5 |  | 40 | 19kpl | McPherson Strut with Lower Triangle and Coil Spring |  | Torison Beam Axle |  |  |  |  | Tilt | Electric |  | Steel Rims |  | 185 / 65 R15 | 185 / 65 R15 | Steel | Discs | Drums | 4 | 1 |  |  |  |  | 1 | 1 | 1 |  |  |  | 1 | 1 |  | Rear | Rear | [5 empty] | Halogen | LED | 1 | Fabric |  |  | 1 |  |  | 1 | 1 |  | 1 | [5 empty] | 1 | [14 empty] | 8-inch Touchscreen | 1 | 1 | [5 empty] | Front and Rear | Driver's Window Only | Driver's Window Only |  |  |  | 1 | [17 empty] | Digital | 1 | 1 | 1 |  |  | 1 | [8 empty] | 1 | [6 empty] | 1
Renault Triber | RXZ EASY-R AMT | 868000 | 3990 | 1739 | 1643 | 2636 | 182 | 947 | 625 | Petrol | Front | 999 | 3 Cylinders Inline, 4 Valves/Cylinder, DOHC | 71 bhp @ 6250 rpm | 96Nm@3500rpm |  | AMT Auto | 5 |  | 40 | 18.29kpl | McPherson Strut with Lower Triangle and Coil Spring |  | Torison Beam Axle |  |  |  |  | Tilt | Electric |  | Steel Rims |  | 185 / 65 R15 | 185 / 65 R15 | Steel | Discs | Drums | 4 | 1 |  |  |  |  | 1 | 1 | 1 |  |  |  | 1 | 1 |  | Rear | Rear | [5 empty] | Halogen | LED | 1 | Fabric |  |  | 1 |  |  | 1 | 1 |  | 1 | [5 empty] | 1 | [14 empty] | 8-inch Touchscreen | 1 | 1 | [5 empty] | Front and Rear | Driver's Window Only | Driver's Window Only | 1 |  |  | 1 | [17 empty] | Digital | 1 | 1 | 1 |  | 1 | [9 empty] | 1 | [6 empty] | 1
Renault Triber | RXZ EASY-R AMT Dual Tone | 887000 | 3990 | 1739 | 1643 | 2636 | 182 | 947 | 625 | Petrol | Front | 999 | 3 Cylinders Inline, 4 Valves/Cylinder, DOHC |  |  |  | AMT Auto | 5 |  | 40 | 18.29kpl | McPherson Strut with Lower Triangle and Coil Spring |  | Torison Beam Axle |  |  |  |  | Tilt | Electric |  | Steel Rims |  | 185 / 65 R15 | 185 / 65 R15 | Steel | Discs | Drums | 4 | 1 |  |  |  |  | 1 | 1 | 1 |  |  |  | 1 | 1 |  | Rear | Rear | [5 empty] | Halogen | LED | 1 | Fabric |  |  | 1 |  |  | 1 | 1 |  | 1 | [5 empty] | 1 | [14 empty] | 8-inch Touchscreen | 1 | 1 | [5 empty] | Front and Rear | Driver's Window Only | Driver's Window Only | [21 empty] | Digital | 1 | 1 | 1 | 1 | 1 | [9 empty] | 1 | [6 empty] | 1
Skoda Kodiaq | 2.0 TSI AT L&K petrol | 4634000 | 4699 | 1882 | 1665 | 2791 | 192 | 1793 | 270 | Petrol | Front | 1984 | 4 cyls, Turbocharged | 190hp at 4200-6000rpm | 320Nm at 1500-4100rpm | All-Wheel Drive | Dual-Clutch Auto | 7 | NO | 58 | 12.78kpl | Independent, MacPherson Strut | Coil Springs | Independent, Multi-link | Coil Springs | YES | NO | Electric | Tilt and Telescopic | Manual | 6.1 m | Alloys | 18-inches | 235/55 R18 | 235/55 R18 | Space-saver | Discs | Discs | 9 | 1 | 1 | 1 | 0 |  | 1 | 1 | 1 | 1 | 1 | 1 | 1 | 1 | Auto | Front and Rear | 360-degree | 1 | 0 | 0 | 1 | 1 | LED | LED | 1 | Leather | 1 | 1 | 1 | 1 | 1 | 1 | 1 | 1 | 1 | Yes | Yes | No | 1 | 1 | 1 | No | Manual | 1 | 1 | 1 | 1 | 0 | 1 | 1 | 1 | 1 | 1 | 1 | 1 | 8-inch Touchscreen | 1 | 1 | Phone-based | 1 | 0 | 0 | 0 | Front and Rear | All | All | 1 | 1 | 1 | 1 | 1 | Auto 3-zone | 1 | 0 | 0 |  | 0 | 1 | Panoramic | 1 | 1 | 1 | 1 | 1 | 1 | 1 | Digital | Digital | 1 | 1 | 1 | 1 | 1 | 0 | 0 | YES | [6 empty] | 1 | 1 | 1 | 1 | 1 | 0 | 0 | 1 | 1 | YES | YES | YES | [6 empty] | 1 | 1
Skoda Kodiaq | 2.0 TSI AT Sportline petrol | 4461000 | 4699 | 1882 | 1665 | 2791 | 192 | 1779 | 270 | Petrol | Front | 1984 | 4 cyls, Turbocharged | 190hp at 4200-6000rpm | 320Nm at 1500-4100rpm | All-Wheel Drive | Dual-Clutch Auto | 7 | NO | 58 | 12.78kpl | Independent, MacPherson Strut | Coil Springs | Independent, Multi-link | Coil Springs | NO | NO | Electric | Tilt and Telescopic | Manual | 6.1 m | Alloys | 18-inches | 235/55 R18 | 235/55 R18 | Space-saver | Discs | Discs | 9 | 1 | 1 | 1 | 0 |  | 1 | 1 | 1 | 1 | 1 | 1 | 1 | 1 | Auto | Front and Rear | Rear | 0 | 0 | 0 | 1 | 1 | LED | LED | 1 | Suede | 1 | 1 | 1 | 1 | 1 | 1 | 1 | 1 | 1 | No | No | No | 1 | 1 | 1 | No | Manual | 1 | 1 | 1 | 1 | 0 | 1 | 1 | 1 | 1 | 1 | 1 | 1 | 8-inch Touchscreen | 1 | 1 | Phone-based | 1 | 0 | 0 | 0 | Front and Rear | All | All | 1 | 1 | 1 | 1 | 1 | Auto 3-zone | 1 | 0 | 0 |  | 0 | 1 | Panoramic | 1 | 1 | 1 | 1 | 1 | 1 | 1 | Digital | Digital | 1 | 1 | 1 | 1 | 1 | 0 | 0 | YES | [6 empty] | 1 | 1 | 1 | 1 | 1 | 0 | 0 | 1 | 1 | YES | YES | YES | [6 empty] | 1 | 1
Skoda Kodiaq | 2.0 TSI AT Style petrol | 4345000 | 4699 | 1882 | 1665 | 2791 | 192 | 1774 | 270 | Petrol | Front | 1984 | 4 cyls, Turbocharged | 190hp at 4200-6000rpm | 320Nm at 1500-4100rpm | All-Wheel Drive | Dual-Clutch Auto | 7 | NO | 58 | 12.78kpl | Independent, MacPherson Strut | Coil Springs | Independent, Multi-link | Coil Springs | NO | NO | Electric | Tilt and Telescopic | Manual | 6.1 m | Alloys | 18-inches | 235/55 R18 | 235/55 R18 | Space-saver | Discs | Discs | 9 | 1 | 1 | 1 | 0 |  | 1 | 1 | 1 | 1 | 1 | 1 | 1 | 1 | Auto | Front and Rear | Rear | 0 | 0 | 0 | 1 | 1 | LED | LED | 1 | Leather | 1 | 1 | 1 | 1 | 1 | 1 | 1 | 1 | 1 | No | No | No | 1 | 1 | 1 | No | Manual | 1 | 1 | 1 | 1 | 0 | 1 | 1 | 1 | 1 | 1 | 1 | 1 | 8-inch Touchscreen | 1 | 1 | Phone-based | 1 | 0 | 0 | 0 | Front and Rear | All | All | 1 | 1 | 1 | 1 | 1 | Auto 3-zone | 1 | 0 | 0 |  | 0 | 1 | Panoramic | 1 | 1 | 1 | 1 | 1 | 1 | 1 | Analog | Analog | 1 | 1 | 1 | 1 | 1 | 0 | 0 | YES | [6 empty] | 1 | 1 | 1 | 1 | 1 | 0 | 0 | 1 | 1 | YES | YES | YES | [6 empty] | 1 | 1
Skoda Kushaq | 1.0 TSI petrol Active | 1228000 | 4225 | 1760 | 1612 | 2651 | 188 | 1185-1235 | 385 | Petrol | Front | 999 | 3 cyls, Turbocharged | 115hp at 5000-5500rpm | 178Nm at 1750-4500rpm | Front-Wheel Drive | Manual | 6 | NO | 50 | 17.88kpl | Independent, MacPherson Strut | Coil Springs | Non-independent, Twist Beam | Coil Springs | NO | NO | Electro-Mechanical | Tilt and Telescopic | Manual |  | Steel Rims with Wheel Covers | 16-inches | 205/60 R16 | 205/60 R16 | Full-size | Discs | Drums | 2 | 1 | 0 | 0 | 0 |  | 1 | 1 | 1 | 1 | 0 | 0 | 0 | 0 | Manual | Rear | No | 0 | 0 | 0 | 1 | 0 | Halogen | LED | 0 | 5 | 0 | 0 | 0 | 0 | 0 | 0 | 0 | 0 | 1 | No | No | No | 1 | 0 | 1 | No | No | 1 | 0 | 0 | 1 | 0 | 1 | 1 | 1 | 1 | 1 | 0 | 0 | 7.0-inch Touchscreen | 0 | 0 | No | 1 | 0 | 0 | 0 | Front and Rear | No | No | 1 | 0 | 1 | 0 | 0 | Manual | 0 | 0 | 0 | 0 | 0 | 0 | No | 0 | 0 | 0 | 0 | 0 | 0 | 0 | Analog | Analog | 1 | 0 | 0 | 1 | 0 | 1 | 0 | NO | [6 empty] | 1 | 0 | 1 | 1 | 0 | 0 | 0 | 0 | 0 |  |  |  | 11.47 s | 12.46 s | 14.65 s
Skoda Kushaq | 1.0 TSI petrol Ambition | 1493000 | 4225 | 1760 | 1612 | 2651 | 188 | 1185-1235 | 385 | Petrol | Front | 999 | 3 cyls, Turbocharged | 115hp at 5000-5500rpm | 178Nm at 1750-4500rpm | Front-Wheel Drive | Manual | 6 | NO | 50 | 17.88kpl | Independent, MacPherson Strut | Coil Springs | Non-independent, Twist Beam | Coil Springs | NO | NO | Electro-Mechanical | Tilt and Telescopic | Manual |  | Alloys | 16-inches | 205/60 R16 | 205/60 R16 | Full-size | Discs | Drums | 2 | 1 | 0 | 1 | 0 |  | 1 | 1 | 1 | 1 | 0 | 0 | 1 | 1 | Manual | Rear | Yes | 0 | 0 | 0 | 1 | 0 | LED | LED | 1 | 5 | 1 | 1 | 1 | 0 | 0 | 0 | 0 | 0 | 1 | No | No | No | 1 | 1 | 1 | No | No | 1 | 1 | 0 | 1 | 0 | 1 | 1 | 1 | 1 | 1 | 1 | 0 | 10.0-inch Touchscreen | 1 | 1 | Onboard | 1 | 0 | 0 | 0 | Front and Rear | Driver's Window Only | Driver's Window Only | 1 | 1 | 1 | 0 | 0 | Auto 1-zone | 1 | 0 | 0 | 0 | 0 | 0 | No | 1 | 0 | 1 | 0 | 0 | 1 | 0 | Analog | Analog | 1 | 1 | 0 | 1 | 0 | 1 | 0 | NO | [6 empty] | 1 | 0 | 1 | 1 | 1 | 0 | 0 | 1 | 1 |  |  |  | 11.47 s | 12.46 s | 14.65 s
Skoda Kushaq | 1.0 TSI petrol Ambition AT | 1655000 | 4225 | 1760 | 1612 | 2651 | 188 | 1245-1265 | 385 | Petrol | Front | 999 | 3 cyls, Turbocharged | 115hp at 5000-5500rpm | 178Nm at 1750-4500rpm | Front-Wheel Drive | Torque Converter Auto | 6 | NO | 50 | 15.78kpl | Independent, MacPherson Strut | Coil Springs | Non-independent, Twist Beam | Coil Springs | NO | NO | Electro-Mechanical | Tilt and Telescopic | Manual |  | Alloys | 16-inches | 205/60 R16 | 205/60 R16 | Full-size | Discs | Drums | 2 | 1 | 0 | 1 | 0 |  | 1 | 1 | 1 | 1 | 0 | 0 | 1 | 1 | Manual | Rear | Yes | 0 | 0 | 0 | 1 | 0 | LED | LED | 1 | 5 | 1 | 1 | 1 | 0 | 0 | 0 | 0 | 0 | 1 | No | No | No | 1 | 1 | 1 | No | No | 1 | 1 | 0 | 1 | 0 | 1 | 1 | 1 | 1 | 1 | 1 | 0 | 10.0-inch Touchscreen | 1 | 1 | Onboard | 1 | 0 | 0 | 0 | Front and Rear | Driver's Window Only | Driver's Window Only | 1 | 1 | 1 | 0 | 0 | Auto 1-zone | 1 | 0 | 0 | 0 | 0 | 0 | No | 1 | 0 | 1 | 0 | 0 | 1 | 0 | Analog | Analog | 1 | 1 | 0 | 1 | 1 | 0 | 0 | NO | [6 empty] | 1 | 0 | 1 | 1 | 1 | 0 | 0 | 1 | 1 | YES | YES | YES | 13.16 s | 7.35 s | 9.65 s
Skoda Kushaq | 1.0 TSI petrol Style | 1701000 | 4225 | 1760 | 1612 | 2651 | 188 | 1185-1235 | 385 | Petrol | Front | 999 | 3 cyls, Turbocharged | 115hp at 5000-5500rpm | 178Nm at 1750-4500rpm | Front-Wheel Drive | Manual | 6 | NO | 50 | 17.88kpl | Independent, MacPherson Strut | Coil Springs | Non-independent, Twist Beam | Coil Springs | NO | NO | Electro-Mechanical | Tilt and Telescopic | Manual |  | Alloys | 17-inches | 205/55 R17 | 205/55 R17 | Full-size | Discs | Drums | 6 | 1 | 0 | 1 | 0 |  | 1 | 1 | 1 | 1 | 1 | 1 | 1 | 1 | Auto | Rear | Yes | 1 | 0 | 0 | 1 | 0 | LED | LED | 1 | 5 | 1 | 1 | 1 | 0 | 0 | 0 | 0 | 0 | 1 | Yes | No | No | 1 | 1 | 1 | No | No | 1 | 1 | 0 | 1 | 0 | 1 | 1 | 1 | 1 | 1 | 1 | 1 | 10.0-inch Touchscreen | 1 | 1 | Onboard | 1 | 0 | 0 | 0 | Front and Rear | Driver's Window Only | Driver's Window Only | 1 | 1 | 1 | 1 | 1 | Auto 1-zone | 1 | 0 | 0 | 0 | 0 | 0 | Yes | 1 | 0 | 1 | 0 | 0 | 1 | 0 | Analog | Analog | 1 | 1 | 0 | 1 | 0 | 1 | 0 | NO | [6 empty] | 1 | 0 | 1 | 1 | 1 | 0 | 0 | 1 | 1 |  |  |  | 11.47 s | 12.46 s | 14.65 s
Skoda Kushaq | 1.0 TSI petrol Style AT | 1840000 | 4225 | 1760 | 1612 | 2651 | 188 | 1245-1265 | 385 | Petrol | Front | 999 | 3 cyls, Turbocharged | 115hp at 5000-5500rpm | 178Nm at 1750-4500rpm | Front-Wheel Drive | Torque Converter Auto | 6 | NO | 50 | 15.78kpl | Independent, MacPherson Strut | Coil Springs | Non-independent, Twist Beam | Coil Springs | NO | NO | Electro-Mechanical | Tilt and Telescopic | Manual |  | Alloys | 17-inches | 205/55 R17 | 205/55 R17 | Full-size | Discs | Drums | 2 | 1 | 0 | 1 | 0 |  | 1 | 1 | 1 | 1 | 1 | 1 | 1 | 1 | Auto | Rear | Yes | 0 | 0 | 0 | 1 | 0 | LED | LED | 1 | 5 | 1 | 1 | 1 | 0 | 0 | 0 | 0 | 0 | 1 | Yes | No | No | 1 | 1 | 1 | No | No | 1 | 1 | 0 | 1 | 0 | 1 | 1 | 1 | 1 | 1 | 1 | 1 | 10.0-inch Touchscreen | 1 | 1 | Onboard | 1 | 0 | 0 | 0 | Front and Rear | Driver's Window Only | Driver's Window Only | 1 | 1 | 1 | 1 | 1 | Auto 1-zone | 1 | 0 | 0 | 0 | 0 | 0 | Yes | 1 | 0 | 1 | 0 | 0 | 1 | 0 | Analog | Analog | 1 | 1 | 0 | 1 | 1 | 0 | 0 | NO | [6 empty] | 1 | 0 | 1 | 1 | 1 | 0 | 0 | 1 | 1 | YES | YES | YES | 13.16 s | 7.35 s | 9.65 s
Skoda Kushaq | 1.5 TSI petrol Style | 1886000 | 4225 | 1760 | 1612 | 2651 | 188 |  | 385 | Petrol | Front | 1498 | 4 cyls, Turbocharged | 150hp at 5000-6000rpm | 250Nm at 1500-3500rpm | Front-Wheel Drive | Manual | 6 | NO | 50 |  | Independent, MacPherson Strut | Coil Springs | Non-independent, Twist Beam | Coil Springs | NO | NO | Electro-Mechanical | Tilt and Telescopic | Manual |  | Alloys | 17-inches | 205/55 R17 | 205/55 R17 | Full-size | Discs | Drums | 6 | 1 | 0 | 1 | 0 |  | 1 | 1 | 1 | 1 | 1 | 1 | 1 | 1 | Auto | Rear | Yes | 1 | 0 | 0 | 1 | 0 | LED | LED | 1 | 5 | 1 | 1 | 1 | 0 | 0 | 0 | 0 | 0 | 1 | Yes | No | No | 1 | 1 | 1 | No | No | 1 | 1 | 0 | 1 | 0 | 1 | 1 | 1 | 1 | 1 | 1 | 1 | 10.0-inch Touchscreen | 1 | 1 | Onboard | 1 | 0 | 0 | 0 | Front and Rear | Driver's Window Only | Driver's Window Only | 1 | 1 | 1 | 1 | 1 | Auto 1-zone | 1 | 0 | 0 | 0 | 0 | 0 | Yes | 1 | 0 | 1 | 0 | 0 | 1 | 0 | Analog | Analog | 1 | 1 | 0 | 1 | 0 | 1 | 0 | NO | [6 empty] | 1 | 0 | 1 | 1 | 1 | 0 | 0 | 1 | 1 |  |  |  | 9.57 s | 9.45 s | 10.56 s
Skoda Kushaq | 1.5 TSI petrol Style AT | 2048000 | 4225 | 1760 | 1612 | 2651 | 188 |  | 385 | Petrol | Front | 1498 | 4 cyls, Turbocharged | 150hp at 5000-6000rpm | 250Nm at 1500-3500rpm | Front-Wheel Drive | Dual-Clutch Auto | 7 | NO | 50 |  | Independent, MacPherson Strut | Coil Springs | Non-independent, Twist Beam | Coil Springs | NO | NO | Electro-Mechanical | Tilt and Telescopic | Manual |  | Alloys | 17-inches | 205/55 R17 | 205/55 R17 | Full-size | Discs | Drums | 2 | 1 | 0 | 1 | 0 |  | 1 | 1 | 1 | 1 | 1 | 1 | 1 | 1 | Auto | Rear | Yes | 0 | 0 | 0 | 1 | 0 | LED | LED | 1 | 5 | 1 | 1 | 1 | 0 | 0 | 0 | 0 | 0 | 1 | Yes | No | No | 1 | 1 | 1 | No | No | 1 | 1 | 0 | 1 | 0 | 1 | 1 | 1 | 1 | 1 | 1 | 1 | 10.0-inch Touchscreen | 1 | 1 | Onboard | 1 | 0 | 0 | 0 | Front and Rear | Driver's Window Only | Driver's Window Only | 1 | 1 | 1 | 1 | 1 | Auto 1-zone | 1 | 0 | 0 | 0 | 0 | 0 | Yes | 1 | 0 | 1 | 0 | 0 | 1 | 0 | Analog | Analog | 1 | 1 | 0 | 1 | 1 | 0 | 0 | NO | [6 empty] | 1 | 0 | 1 | 1 | 1 | 0 | 0 | 1 | 1 | YES | YES | YES | 9.54 s | 5.66 s | 6.75 s
Skoda Slavia | 1.0 TSI petrol Active | 1250000 | 4541 | 1752 | 1507 | 2651 | 179 | 1215 | 521 | Petrol | Front | 999 | 3 cyls, Turbocharged | 115hp at 5000-5500rpm | 178Nm at 1750-4500rpm | Front-Wheel Drive | Manual | 6 | NO | 45 | 19.47kpl | Independent, MacPherson Strut | Coil Springs | Non-independent, Torsion Beam | Coil Springs | NO | NO | Electric | Tilt and Telescopic | Manual |  | Steel Rims with Wheel Covers | 15-inches | 195/65 R15 | 195/65 R15 | Full-size | Discs | Drums | 2 | 1 | 0 | 0 | 0 | 0 | 1 | 1 | 1 | 1 | 0 | 0 | 0 | 1 | Manual | Rear | No | 1 | 0 | 0 | 1 | 0 | Halogen | LED | 0 | Fabric | 0 | 0 | 1 | 0 | 0 | 0 | 0 | 0 | 1 | No | No | No | 0 | 0 | 1 | No | No | 1 | 0 | 0 | 1 | 0 | 1 | 1 | 1 | 1 | 1 | 1 | 0 | 7-inch Touchscreen | 1 | 1 | Phone-based | 1 | 0 | 0 | 0 | Front and Rear | No | No | 1 | 0 | 1 | 0 | 0 | Manual | 0 | 0 | 0 | 0 | 0 | 0 | No | 0 | 0 | 0 | 0 | 0 | 1 | 0 | Analog | Analog | 1 | 0 | 0 | 1 | 1 | 0 | 0 | YES | [6 empty] | 1 | 0 | 1 | 1 | 0 | 0 | 0 | 0 | 0 |  |  |  | 11.16 s
Skoda Slavia | 1.0 TSI petrol Ambition | 1446000 | 4541 | 1752 | 1507 | 2651 | 179 | 1215 | 521 | Petrol | Front | 999 | 3 cyls, Turbocharged | 115hp at 5000-5500rpm | 178Nm at 1750-4500rpm | Front-Wheel Drive | Manual | 6 | NO | 45 | 19.47kpl | Independent, MacPherson Strut | Coil Springs | Non-independent, Torsion Beam | Coil Springs | NO | NO | Electric | Tilt and Telescopic | Manual |  | Alloys | 16-inches | 205/55 R16 | 205/55 R16 | Space-saver | Discs | Drums | 2 | 1 | 0 | 1 | 0 |  | 1 | 1 | 1 | 1 | 0 | 0 | 0 | 1 | Manual | Rear | Rear | 1 | 0 | 0 | 1 | 0 | Halogen | LED | 1 | Fabric | 1 | 1 | 1 | 0 | 0 | 0 | 0 | 0 | 1 | No | No | No | 1 | 1 | 1 | No | No | 1 | 1 | 0 | 1 | 0 | 1 | 1 | 1 | 1 | 1 | 1 | 0 | 10-inch Touchscreen | 1 | 1 | Phone-based | 1 | 0 | 0 | 0 | Front and Rear | Driver's Window Only | Driver's Window Only | 1 | 1 | 1 | 1 | 1 | Auto 1-zone | 1 | 0 | 0 | 0 | 0 | 1 | No | 0 | 0 | 1 | 0 | 0 | 1 | 0 | Analog | Analog | 1 | 1 | 1 | 1 | 1 | 0 | 0 | YES | [6 empty] | 1 | 0 | 1 | 1 | 0 | 0 | 0 | 1 | 1 |  |  |  | 11.16 s
Skoda Slavia | 1.0 TSI petrol Ambition AT | 1585000 | 4541 | 1752 | 1507 | 2651 | 179 | 1240 | 521 | Petrol | Front | 999 | 3 cyls, Turbocharged | 115hp at 5000-5500rpm | 178Nm at 1750-4500rpm | Front-Wheel Drive | Torque Converter Auto | 6 | NO | 45 | 18.07kpl | Independent, MacPherson Strut | Coil Springs | Non-independent, Torsion Beam | Coil Springs | NO | NO | Electric | Tilt and Telescopic | Manual |  | Alloys | 16-inches | 205/55 R16 | 205/55 R16 | Space-saver | Discs | Drums | 2 | 1 | 0 | 1 | 0 |  | 1 | 1 | 1 | 1 | 0 | 0 | 0 | 1 | Manual | Rear | Rear | 1 | 0 | 0 | 1 | 0 | Halogen | LED | 1 | Fabric | 1 | 1 | 1 | 0 | 0 | 0 | 0 | 0 | 1 | No | No | No | 1 | 1 | 1 | No | No | 1 | 1 | 0 | 1 | 0 | 1 | 1 | 1 | 1 | 1 | 1 | 0 | 10-inch Touchscreen | 1 | 1 | Phone-based | 1 | 0 | 0 | 0 | Front and Rear | Driver's Window Only | Driver's Window Only | 1 | 1 | 1 | 1 | 1 | Auto 1-zone | 1 | 0 | 0 | 0 | 0 | 1 | No | 0 | 0 | 1 | 0 | 0 | 1 | 0 | Analog | Analog | 1 | 1 | 1 | 1 | 1 | 0 | 0 | YES | [6 empty] | 1 | 0 | 1 | 1 | 0 | 0 | 0 | 1 | 1 | YES | YES | YES | 12.13 s
Skoda Slavia | 1.0 TSI petrol Style | 1585000 | 4541 | 1752 | 1507 | 2651 | 179 | 1215 | 521 | Petrol | Front | 999 | 3 cyls, Turbocharged | 115hp at 5000-5500rpm | 178Nm at 1750-4500rpm | Front-Wheel Drive | Manual | 6 | NO | 45 | 19.47kpl | Independent, MacPherson Strut | Coil Springs | Non-independent, Torsion Beam | Coil Springs | NO | NO | Electric | Tilt and Telescopic | Manual |  | Alloys | 16-inches | 205/55 R16 | 205/55 R16 | Space-saver | Discs | Drums | 6 | 1 | 0 | 1 | 0 |  | 1 | 1 | 1 | 1 | 1 | 0 | 0 | 1 | Manual | Rear | Rear | 1 | 0 | 0 | 1 | 1 | LED | LED | 1 | Leatherette | 1 | 1 | 1 | 0 | 0 | 1 | 1 | 0 | 1 | Front | No | No | 1 | 1 | 1 | No | No | 1 | 1 | 0 | 1 | 0 | 1 | 1 | 1 | 1 | 1 | 1 | 1 | 10-inch Touchscreen | 1 | 1 | Onboard | 1 | 0 | 0 | 0 | Front and Rear | Driver's Window Only | Driver's Window Only | 1 | 1 | 1 | 1 | 1 | Auto 1-zone | 1 | 0 | 0 | 0 | 0 | 1 | No | 0 | 0 | 1 | 0 | 0 | 1 | 0 | Analog | Analog | 1 | 1 | 1 | 1 | 1 | 0 | 0 | YES | [6 empty] | 1 | 0 | 1 | 1 | 0 | 0 | 0 | 1 | 1 |  |  |  | 11.16 s
Skoda Slavia | 1.0 TSI petrol Style (sunroof) | 1631000 | 4541 | 1752 | 1507 | 2651 | 179 | 1215 | 521 | Petrol | Front | 999 | 3 cyls, Turbocharged | 115hp at 5000-5500rpm | 178Nm at 1750-4500rpm | Front-Wheel Drive | Manual | 6 | NO | 45 | 19.47kpl | Independent, MacPherson Strut | Coil Springs | Non-independent, Torsion Beam | Coil Springs | NO | NO | Electric | Tilt and Telescopic | Manual |  | Alloys | 16-inches | 205/55 R16 | 205/55 R16 | Full-size | Discs | Drums | 6 | 1 | 0 | 1 | 0 |  | 1 | 1 | 1 | 1 | 1 | 1 | 0 | 1 | Auto | Rear | Rear | 1 | 0 | 0 | 1 | 1 | LED | LED | 1 | Leatherette | 1 | 1 | 1 | 0 | 0 | 1 | 1 | 0 | 1 | Front | No | No | 1 | 1 | 1 | No | No | 1 | 1 | 0 | 1 | 0 | 1 | 1 | 1 | 1 | 1 | 1 | 1 | 10-inch Touchscreen | 1 | 1 | Onboard | 1 | 0 | 0 | 0 | Front and Rear | Driver's Window Only | Driver's Window Only | 1 | 1 | 1 | 1 | 1 | Auto 1-zone | 1 | 0 | 0 | 0 | 0 | 1 | Yes | 0 | 0 | 1 | 0 | 0 | 1 | 0 | Digital | Digital | 1 | 1 | 1 | 1 | 1 | 0 | 0 | YES | [6 empty] | 1 | 0 | 1 | 1 | 0 | 0 | 0 | 1 | 1 |  |  |  | 11.16 s
Skoda Slavia | 1.0 TSI petrol Style AT | 1793000 | 4541 | 1752 | 1507 | 2651 | 179 | 1240 | 521 | Petrol | Front | 999 | 3 cyls, Turbocharged | 115hp at 5000-5500rpm | 178Nm at 1750-4500rpm | Front-Wheel Drive | Torque Converter Auto | 6 | NO | 45 | 18.07kpl | Independent, MacPherson Strut | Coil Springs | Non-independent, Torsion Beam | Coil Springs | NO | NO | Electric | Tilt and Telescopic | Manual |  | Alloys | 16-inches | 205/55 R16 | 205/55 R16 | Full-size | Discs | Drums | 6 | 1 | 0 | 1 | 0 |  | 1 | 1 | 1 | 1 | 1 | 1 | 0 | 1 | Auto | Rear | Rear | 1 | 0 | 0 | 1 | 1 | LED | LED | 1 | Leatherette | 1 | 1 | 1 | 0 | 0 | 1 | 1 | 0 | 1 | Front | No | No | 1 | 1 | 1 | No | No | 1 | 1 | 0 | 1 | 0 | 1 | 1 | 1 | 1 | 1 | 1 | 1 | 10-inch Touchscreen | 1 | 1 | Onboard | 1 | 0 | 0 | 0 | Front and Rear | Driver's Window Only | Driver's Window Only | 1 | 1 | 1 | 1 | 1 | Auto 1-zone | 1 | 0 | 0 | 0 | 0 | 1 | Yes | 0 | 0 | 1 | 0 | 0 | 1 | 0 | Digital | Digital | 1 | 1 | 1 | 1 | 1 | 0 | 0 | YES | [6 empty] | 1 | 0 | 1 | 1 | 0 | 0 | 0 | 1 | 1 | YES | YES | YES | 12.13 s
Skoda Slavia | 1.5 TSI petrol Style | 1885000 | 4541 | 1752 | 1507 | 2651 | 179 | 1258 | 521 | Petrol | Front | 1498 | 4 cyls, Turbocharged | 150hp at 5000-6000rpm | 250Nm at 1600-3500rpm | Front-Wheel Drive | Manual | 6 | NO | 45 | 18.72kpl | Independent, MacPherson Strut | Coil Springs | Non-independent, Torsion Beam | Coil Springs | NO | NO | Electric | Tilt and Telescopic | Manual |  | Alloys | 16-inches | 205/55 R16 | 205/55 R16 | Full-size | Discs | Drums | 6 | 1 | 0 | 1 | 0 |  | 1 | 1 | 1 | 1 | 1 | 1 | 0 | 1 | Auto | Rear | Rear | 1 | 0 | 0 | 1 | 1 | LED | LED | 1 | Leatherette | 1 | 1 | 1 | 0 | 0 | 1 | 1 | 0 | 1 | Front | No | No | 1 | 1 | 1 | No | No | 1 | 1 | 0 | 1 | 0 | 1 | 1 | 1 | 1 | 1 | 1 | 1 | 10-inch Touchscreen | 1 | 1 | Onboard | 1 | 0 | 0 | 0 | Front and Rear | Driver's Window Only | Driver's Window Only | 1 | 1 | 1 | 1 | 1 | Auto 1-zone | 1 | 0 | 0 | 0 | 0 | 1 | Yes | 0 | 0 | 1 | 0 | 0 | 1 | 0 | Digital | Digital | 1 | 1 | 1 | 1 | 1 | 0 | 0 | YES | [6 empty] | 1 | 0 | 1 | 1 | 0 | 0 | 0 | 1 | 1 |  |  |  | 9.42 s | 9.71 s
Skoda Slavia | 1.5 TSI petrol Style AT | 2070000 | 4541 | 1752 | 1507 | 2651 | 179 | 1278 | 521 | Petrol | Front | 1498 | 4 cyls, Turbocharged | 150hp at 5000-6000rpm | 250Nm at 1600-3500rpm | Front-Wheel Drive | Dual-Clutch Auto | 7 | NO | 45 | 18.41kpl | Independent, MacPherson Strut | Coil Springs | Non-independent, Torsion Beam | Coil Springs | NO | NO | Electric | Tilt and Telescopic | Manual |  | Alloys | 16-inches | 205/55 R16 | 205/55 R16 | Full-size | Discs | Drums | 6 | 1 | 0 | 1 | 0 |  | 1 | 1 | 1 | 1 | 1 | 1 | 0 | 1 | Auto | Rear | Rear | 1 | 0 | 0 | 1 | 1 | LED | LED | 1 | Leatherette | 1 | 1 | 1 | 0 | 0 | 1 | 1 | 0 | 1 | Front | No | No | 1 | 1 | 1 | No | No | 1 | 1 | 0 | 1 | 0 | 1 | 1 | 1 | 1 | 1 | 1 | 1 | 10-inch Touchscreen | 1 | 1 | Onboard | 1 | 0 | 0 | 0 | Front and Rear | Driver's Window Only | Driver's Window Only | 1 | 1 | 1 | 1 | 1 | Auto 1-zone | 1 | 0 | 0 | 0 | 0 | 1 | Yes | 0 | 0 | 1 | 0 | 0 | 1 | 0 | Digital | Digital | 1 | 1 | 1 | 1 | 1 | 0 | 0 | YES | [6 empty] | 1 | 0 | 1 | 1 | 0 | 0 | 0 | 1 | 1 | YES | YES | YES
Skoda Superb | 2.0 TSI AT L&K | 3825000 | 4869 | 1864 | 1469 | 2841 | 156 | 1579 | 625 | Petrol | Front | 1984 | 4 cyls, Turbocharged | 190hp at 4200-6000rpm | 320Nm at 1450-4200rpm | Front-Wheel Drive | Dual-Clutch Auto | 7 | NO | 66 | 15.1kpl | Independent, MacPherson Strut | Coil Springs | Independent, Multi-link | Coil Springs | NO | NO | Electric | Tilt and Telescopic | Manual | 5.55 m | Alloys | 17-inches | 215/55 R17 | 215/55 R17 | Space-saver | Discs | Discs | 8 | 1 | 1 | 1 | 0 |  | 1 | 1 | 1 | 1 | 1 | 1 | 0 | 1 | Auto | Front and Rear | Rear | 1 | 0 | 0 | 1 | 0 | LED | LED | 1 | Leather | 1 | 1 | 1 | 1 | 1 | 1 | 1 | 0 | 1 | Front | Front | No | 1 | 1 | 1 | No | No | 1 | 1 | 0 | 1 | 0 | 1 | 1 | 1 | 1 | 1 | 1 | 0 | 8-inch Touchscreen | 1 | 1 | SD Card-based | 1 | 0 | 0 | 0 | Front and Rear | All | All | 1 | 1 | 1 | 1 | 1 | Auto 3-zone | 1 | 0 | 1 |  |  | 1 | Yes | 1 | 1 | 1 | 0 | 1 | 1 | 1 | Analog | Analog | 1 | 1 | 1 | 1 | 1 | 0 | 0 | YES | [6 empty] | 1 | 1 | 1 | 1 | 1 | 0 | 0 | 1 | 1 | YES | YES | YES
Skoda Superb | 2.0 TSI AT Sportline | 3479000 | 4869 | 1864 | 1469 | 2841 | 156 | 1562 | 625 | Petrol | Front | 1984 | 4 cyls, Turbocharged | 190hp at 4200-6000rpm | 320Nm at 1450-4200rpm | Front-Wheel Drive | Dual-Clutch Auto | 7 | NO | 66 | 15.1kpl | Independent, MacPherson Strut | Coil Springs | Independent, Multi-link | Coil Springs | NO | NO | Electric | Tilt and Telescopic | Manual | 5.55 m | Alloys | 17-inches | 215/55 R17 | 215/55 R17 | Space-saver | Discs | Discs | 8 | 1 | 1 | 1 | 0 |  | 1 | 1 | 1 | 1 | 1 | 1 | 0 | 1 | Auto | Front and Rear | Rear | 0 | 0 | 0 | 1 | 0 | LED | LED | 1 | Alcantara | 1 | 1 | 1 | 1 | 1 | 1 | 1 | 1 | 0 | No | No | No | 1 | 1 | 1 | No | No | 1 | 1 | 0 | 1 | 0 | 1 | 1 | 1 | 1 | 1 | 1 | 0 | 8-inch Touchscreen | 1 | 1 | SD Card-based | 1 | 0 | 0 | 0 | Front and Rear | All | All | 1 | 1 | 1 | 1 | 1 | Auto 3-zone | 1 | 0 | 0 |  |  | 1 | Yes | 1 | 0 | 1 | 0 | 0 | 1 | 0 | Digital | Digital | 1 | 1 | 1 | 1 | 1 | 1 | 0 | YES | [6 empty] | 1 | 1 | 1 | 1 | 1 | 0 | 0 | 1 | 1 | YES | YES | YES
Tata Altroz | 1.2 CNG XE MT | 857000 | 3990 | 1755 | 1523 | 2501 | 165 |  | 210 | Petrol-CNG | Front | 1199 | 3 cyl | 88hp at 6000rpm | 115Nm at 3250rpm | Front-Wheel Drive | Manual | 5 | NO | 37 |  | Independent, MacPherson Strut | Coil Springs | Non-independent, Torsion Beam | Coil Springs | NO | NO | Electric | Tilt | Manual | 5 m | Steel Rims | 14 inches | 165/80R14 | 165/80R14 | Full size | Discs | Drums | 2 | 1 | 0 | 0 | 0 | 0 | 1 | 1 | 1 | 1 | 0 | 0 | 0 | 0 | No | Rear | No | 0 | 0 | 0 | 1 | 0 | Halogen | No | 0 | Fabric | 0 | 0 | 0 | 0 | 0 | 0 | 0 | 0 | 1 | No | No | No | 0 | 0 | 0 | No | No | 1 | 0 | 0 | 0 | 0 | 0 | 0 | 1 | 1 | 0 | 0 | 0 | No | 0 | 0 | No | 0 | 0 | 0 | 0 | Front | No | No | 0 | 0 | 0 | 0 | 0 | No | 0 | 0 | 0 | 0 | 0 | 0 | No | 0 | 0 | 0 | 0 | 0 | 1 | 0 | Digital | Digital | 1 | 1 | 1 | 1 | 1 | 1 | 0 | NO | [6 empty] | 1 | 0 | 0 | 0 | 0 | 0 | 0 | 0 | 1 | [11 empty] | 60 |  | 73.5hp at 6000rpm | 103Nm at 3300rpm
Tata Altroz | 1.2 CNG XM+ (S) MT | 1002000 | 3990 | 1755 | 1523 | 2501 | 165 |  | 210 | Petrol-CNG | Front | 1199 | 3 cyl | 88hp at 6000rpm | 115Nm at 3250rpm | Front-Wheel Drive | Manual | 5 | NO | 37 |  | Independent, MacPherson Strut | Coil Springs | Non-independent, Torsion Beam | Coil Springs | NO | NO | Electric | Tilt | Manual | 5 m | Steel Rims with Wheel Covers | 16 inches | 185/60R16 | 185/60R16 | Space Saver | Discs | Drums | 2 | 1 | 0 | 0 | 0 | 0 | 1 | 1 | 1 | 1 | 0 | 0 | 0 | 0 | No | Rear | No | 0 | 0 | 0 | 1 | 0 | Halogen | No | 0 | Fabric | 0 | 0 | 0 | 0 | 0 | 0 | 0 | 0 | 1 | No | No | No | 0 | 0 | 0 | No | No | 1 | 0 | 0 | 1 | 0 | 1 | 0 | 1 | 1 | 1 | 1 | 0 | 7-inch Touchscreen | 1 | 1 | Phone based | 1 | 0 | 0 | 0 | Front and Rear | No | No | 1 | 1 | 1 | 1 | 0 | No | 0 | 0 | 0 | 0 | 0 | 0 | Yes | 0 | 0 | 0 | 0 | 0 | 1 | 0 | Digital | Digital | 1 | 1 | 1 | 1 | 1 | 1 | 0 | NO | [6 empty] | 1 | 0 | 0 | 0 | 0 | 0 | 1 | 0 | 1 | [11 empty] | 60 |  | 73.5hp at 6000rpm | 103Nm at 3300rpm
Tata Altroz | 1.2 CNG XM+ MT | 952000 | 3990 | 1755 | 1523 | 2501 | 165 |  | 210 | Petrol-CNG | Front | 1199 | 3 cyl | 88hp at 6000rpm | 115Nm at 3250rpm | Front-Wheel Drive | Manual | 5 | NO | 37 |  | Independent, MacPherson Strut | Coil Springs | Non-independent, Torsion Beam | Coil Springs | NO | NO | Electric | Tilt | Manual | 5 m | Steel Rims with Wheel Covers | 16 inches | 185/60R16 | 185/60R16 | Space Saver | Discs | Drums | 2 | 1 | 0 | 0 | 0 | 0 | 1 | 1 | 1 | 1 | 0 | 0 | 0 | 0 | No | Rear | No | 0 | 0 | 0 | 1 | 0 | Halogen | No | 0 | Fabric | 0 | 0 | 0 | 0 | 0 | 0 | 0 | 0 | 1 | No | No | No | 0 | 0 | 0 | No | No | 1 | 0 | 0 | 1 | 0 | 1 | 0 | 1 | 1 | 1 | 1 | 0 | 7-inch Touchscreen | 1 | 1 | Phone based | 1 | 0 | 0 | 0 | Front and Rear | No | No | 1 | 1 | 1 | 1 | 0 | No | 0 | 0 | 0 | 0 | 0 | 0 | No | 0 | 0 | 0 | 0 | 0 | 1 | 0 | Digital | Digital | 1 | 1 | 1 | 1 | 1 | 1 | 0 | NO | [6 empty] | 1 | 0 | 0 | 0 | 0 | 0 | 1 | 0 | 1 | [11 empty] | 60 |  | 73.5hp at 6000rpm | 103Nm at 3300rpm
Tata Altroz | 1.2 CNG XZ MT | 1078000 | 3990 | 1755 | 1523 | 2501 | 165 |  | 210 | Petrol-CNG | Front | 1199 | 3 cyl | 88hp at 6000rpm | 115Nm at 3250rpm | Front-Wheel Drive | Manual | 5 | NO | 37 |  | Independent, MacPherson Strut | Coil Springs | Non-independent, Torsion Beam | Coil Springs | NO | NO | Electric | Tilt | Manual | 5 m | Alloys | 16 inches | 185/60R16 | 185/60R16 | Space Saver | Discs | Drums | 2 | 1 | 0 | 0 | 0 | 0 | 1 | 1 | 1 | 1 | 1 | 1 | 1 | 1 | Manual | Rear | Rear | 0 | 0 | 0 | 1 | 1 | Halogen | LED | 1 | Fabric | 0 | 0 | 1 | 0 | 0 | 0 | 0 | 0 | 1 | No | No | No | 1 | 1 | 1 | No | No | 1 | 0 | 0 | 1 | 0 | 1 | 0 | 1 | 1 | 1 | 1 | 0 | 7-inch Touchscreen | 1 | 1 | Phone based | 1 | 0 | 0 | 0 | Front and Rear | Driver's Window Only | No | 1 | 1 | 1 | 1 | 1 | Auto 1-zone | 1 | 0 | 0 | 0 | 0 | 1 | No | 1 | 0 | 0 | 0 | 0 | 1 | 0 | Digital | Digital | 1 | 1 | 1 | 1 | 1 | 1 | 0 | NO | [6 empty] | 1 | 0 | 0 | 0 | 0 | 0 | 1 | 1 | 1 | [11 empty] | 60 |  | 73.5hp at 6000rpm | 103Nm at 3300rpm
Tata Altroz | 1.2 CNG XZ+ (S) MT | 1130000 | 3990 | 1755 | 1523 | 2501 | 165 |  | 210 | Petrol-CNG | Front | 1199 | 3 cyl | 88hp at 6000rpm | 115Nm at 3250rpm | Front-Wheel Drive | Manual | 5 | NO | 37 |  | Independent, MacPherson Strut | Coil Springs | Non-independent, Torsion Beam | Coil Springs | NO | NO | Electric | Tilt | Manual | 5 m | Alloys | 16 inches | 185/60R16 | 185/60R16 | Space Saver | Discs | Drums | 2 | 1 | 0 | 0 | 0 | 0 | 1 | 1 | 1 | 1 | 1 | 1 | 1 | 1 | Manual | Rear | Rear | 1 | 0 | 0 | 1 | 1 | Halogen | LED | 1 | Fabric | 1 | 1 | 1 | 0 | 0 | 0 | 0 | 0 | 1 | No | No | No | 1 | 1 | 1 | No | No | 1 | 0 | 0 | 1 | 0 | 1 | 0 | 1 | 1 | 1 | 1 | 1 | 7-inch Touchscreen | 1 | 1 | Phone based | 1 | 0 | 0 | 0 | Front and Rear | Driver's Window Only | Driver's Window Only | 1 | 1 | 1 | 1 | 1 | Auto 1-zone | 1 | 0 | 0 | 0 | 0 | 1 | Yes | 1 | 0 | 0 | 0 | 0 | 1 | 0 | Analog | Digital | 1 | 1 | 1 | 1 | 1 | 1 | 0 | NO | [6 empty] | 1 | 0 | 0 | 0 | 0 | 0 | 1 | 1 | 1 | [11 empty] | 60 |  | 73.5hp at 6000rpm | 103Nm at 3300rpm
Tata Altroz | 1.2 CNG XZ+ O (S) MT | 1234000 | 3990 | 1755 | 1523 | 2501 | 165 |  | 210 | Petrol-CNG | Front | 1199 | 3 cyl | 88hp at 6000rpm | 115Nm at 3250rpm | Front-Wheel Drive | Manual | 5 | NO | 37 |  | Independent, MacPherson Strut | Coil Springs | Non-independent, Torsion Beam | Coil Springs | NO | NO | Electric | Tilt | Manual | 5 m | Alloys | 16 inches | 185/60R16 | 185/60R16 | Space Saver | Discs | Drums | 2 | 1 | 0 | 0 | 0 | 0 | 1 | 1 | 1 | 1 | 1 | 1 | 1 | 1 | Manual | Rear | Rear | 1 | 0 | 0 | 1 | 1 | Halogen | LED | 1 | Leatherette | 1 | 1 | 1 | 0 | 0 | 0 | 0 | 0 | 1 | No | No | No | 1 | 1 | 1 | No | No | 1 | 0 | 0 | 1 | 0 | 1 | 0 | 1 | 1 | 1 | 1 | 1 | 7-inch Touchscreen | 1 | 1 | Phone based | 1 | 0 | 0 | 0 | Front and Rear | Driver's Window Only | Driver's Window Only | 1 | 1 | 1 | 1 | 1 | Auto 1-zone | 1 | 0 | 0 | 0 | 0 | 1 | Yes | 1 | 0 | 0 | 0 | 0 | 1 | 0 | Analog | Digital | 1 | 1 | 1 | 1 | 1 | 1 | 0 | NO | [6 empty] | 1 | 0 | 0 | 0 | 0 | 0 | 1 | 1 | 1 | [11 empty] | 60 |  | 73.5hp at 6000rpm | 103Nm at 3300rpm
Tata Altroz | 1.2 Petrol XE MT | 751000 | 3990 | 1755 | 1523 | 2501 | 165 |  | 345 | Petrol | Front | 1199 | 3 cyl | 88hp at 6000rpm | 115Nm at 3250rpm | Front-Wheel Drive | Manual | 5 | NO | 37 |  | Independent, MacPherson Strut | Coil Springs | Non-independent, Torsion Beam | Coil Springs | NO | NO | Electric | Tilt | Manual | 5 m | Steel Rims | 14 inches | 165/80R14 | 165/80R14 | Full size | Discs | Drums | 2 | 1 | 0 | 0 | 0 | 0 | 1 | 1 | 1 | 1 | 0 | 0 | 0 | 0 | No | Rear | No | 0 | 0 | 0 | 1 | 0 | Halogen | No | 0 | Fabric | 0 | 0 | 0 | 0 | 0 | 0 | 0 | 0 | 1 | No | No | No | 0 | 0 | 0 | No | No | 1 | 0 | 0 | 0 | 0 | 0 | 0 | 0 | 0 | 0 | 0 | 0 | No | 0 | 0 | No | 0 | 0 | 0 | 0 | Front | No | No | 0 | 0 | 0 | 0 | 0 | No | 0 | 0 | 0 | 0 | 0 | 0 | No | 0 | 1 | 0 | 0 | 0 | 1 | 0 | Analog | Analog | 1 | 1 | 1 | 1 | 1 | 1 | 0 | YES | [6 empty] | 1 | 0 | 0 | 0 | 0 | 0 | 0 | 0 | 1
Tata Altroz | 1.2 Petrol XE+ MT | 773000 | 3990 | 1755 | 1523 | 2501 | 165 |  | 345 | Petrol | Front | 1199 | 3 cyl | 88hp at 6000rpm | 115Nm at 3250rpm | Front-Wheel Drive | Manual | 5 | NO | 37 |  | Independent, MacPherson Strut | Coil Springs | Non-independent, Torsion Beam | Coil Springs | NO | NO | Electric | Tilt | Manual | 5 m | Steel Rims | 14 inches | 165/80R14 | 165/80R14 | Full size | Discs | Drums | 2 | 1 | 0 | 0 | 0 | 0 | 1 | 1 | 1 | 1 | 0 | 0 | 0 | 0 | No | Rear | No | 0 | 0 | 0 | 1 | 0 | Halogen | No | 0 | Fabric | 0 | 0 | 0 | 0 | 0 | 0 | 0 | 0 | 1 | No | No | No | 0 | 0 | 0 | No | No | 1 | 0 | 0 | 1 | 0 | 1 | 0 | 1 | 1 | 0 | 0 | 0 | 3.5 inch screen | 0 | 0 | No | 0 | 0 | 0 | 0 | Front | No | No | 0 | 0 | 1 | 1 | 0 | No | 0 | 0 | 0 | 0 | 0 | 0 | No | 0 | 1 | 0 | 0 | 0 | 1 | 0 | Analog | Analog | 1 | 1 | 1 | 1 | 1 | 1 | 0 | YES | [6 empty] | 1 | 0 | 0 | 0 | 0 | 0 | 0 | 0 | 1
Tata Altroz | 1.2 Petrol XM+ (S) DCT | 1018000 | 3990 | 1755 | 1523 | 2501 | 165 |  | 345 | Petrol | Front | 1199 | 3 cyls | 88hp at 6000rpm | 115Nm at 3250rpm | Front-Wheel Drive | Dual-Clutch Auto | 6 | NO | 37 |  | Independent, MacPherson Strut | Coil Springs | Non-independent, Torsion Beam | Coil Springs | NO | NO | Electric | Tilt | Manual | 5 m | Steel Rims with Wheel Covers | 16 inches | 185/60R16 | 185/60R16 | Space Saver | Discs | Drums | 2 | 1 | 0 | 0 | 0 | 0 | 1 | 1 | 1 | 1 | 0 | 0 | 0 | 0 | No | Rear | No | 0 | 0 | 0 | 1 | 0 | Halogen | No | 0 | Fabric | 0 | 0 | 0 | 0 | 0 | 0 | 0 | 0 | 1 | No | No | No | 0 | 0 | 0 | No | No | 1 | 0 | 0 | 1 | 0 | 1 | 0 | 1 | 1 | 1 | 1 | 0 | 7-inch Touchscreen | 1 | 1 | Phone based | 1 | 0 | 0 | 0 | Front and Rear | No | No | 1 | 1 | 1 | 1 | 0 | No | 0 | 0 | 0 | 0 | 0 | 0 | Yes | 0 | 0 | 0 | 0 | 0 | 1 | 0 | Analog | Analog | 1 | 1 | 1 | 1 | 1 | 1 | 0 | NO | [6 empty] | 1 | 0 | 0 | 0 | 0 | 0 | 1 | 0 | 1 | NO | YES | NO
Tata Altroz | 1.2 Petrol XM+ (S) MT | 896000 | 3990 | 1755 | 1523 | 2501 | 165 |  | 345 | Petrol | Front | 1199 | 3 cyls | 88hp at 6000rpm | 115Nm at 3250rpm | Front-Wheel Drive | Manual | 5 | NO | 37 |  | Independent, MacPherson Strut | Coil Springs | Non-independent, Torsion Beam | Coil Springs | NO | NO | Electric | Tilt | Manual | 5 m | Steel Rims with Wheel Covers | 16 inches | 185/60R16 | 185/60R16 | Space Saver | Discs | Drums | 2 | 1 | 0 | 0 | 0 | 0 | 1 | 1 | 1 | 1 | 0 | 0 | 0 | 0 | No | Rear | No | 0 | 0 | 0 | 1 | 0 | Halogen | No | 0 | Fabric | 0 | 0 | 0 | 0 | 0 | 0 | 0 | 0 | 1 | No | No | No | 0 | 0 | 0 | No | No | 1 | 0 | 0 | 1 | 0 | 1 | 0 | 1 | 1 | 1 | 1 | 0 | 7-inch Touchscreen | 1 | 1 | Phone based | 1 | 0 | 0 | 0 | Front and Rear | No | No | 1 | 1 | 1 | 1 | 0 | No | 0 | 0 | 0 | 0 | 0 | 0 | Yes | 0 | 1 | 0 | 0 | 0 | 1 | 0 | Analog | Analog | 1 | 1 | 1 | 1 | 1 | 1 | 0 | YES | [6 empty] | 1 | 0 | 0 | 0 | 0 | 0 | 1 | 0 | 1
Tata Altroz | 1.2 Petrol XM+ DCT | 968000 | 3990 | 1755 | 1523 | 2501 | 165 |  | 345 | Petrol | Front | 1199 | 3 cyls | 88hp at 6000rpm | 115Nm at 3250rpm | Front-Wheel Drive | Dual-Clutch Auto | 6 | NO | 37 |  | Independent, MacPherson Strut | Coil Springs | Non-independent, Torsion Beam | Coil Springs | NO | NO | Electric | Tilt | Manual | 5 m | Steel Rims with Wheel Covers | 16 inches | 185/60R16 | 185/60R16 | Space Saver | Discs | Drums | 2 | 1 | 0 | 0 | 0 | 0 | 1 | 1 | 1 | 1 | 0 | 0 | 0 | 0 | No | Rear | No | 0 | 0 | 0 | 1 | 0 | Halogen | No | 0 | Fabric | 0 | 0 | 0 | 0 | 0 | 0 | 0 | 0 | 1 | No | No | No | 0 | 0 | 0 | No | No | 1 | 0 | 0 | 1 | 0 | 1 | 0 | 1 | 1 | 1 | 1 | 0 | 7-inch Touchscreen | 1 | 1 | Phone based | 1 | 0 | 0 | 0 | Front and Rear | No | No | 1 | 1 | 1 | 1 | 0 | No | 0 | 0 | 0 | 0 | 0 | 0 | No | 0 | 0 | 0 | 0 | 0 | 1 | 0 | Analog | Analog | 1 | 1 | 1 | 1 | 1 | 1 | 0 | NO | [6 empty] | 1 | 0 | 0 | 0 | 0 | 0 | 1 | 0 | 1 | NO | YES | NO
Tata Altroz | 1.2 Petrol XM+ MT | 846000 | 3990 | 1755 | 1523 | 2501 | 165 |  | 345 | Petrol | Front | 1199 | 3 cyl | 88hp at 6000rpm | 115Nm at 3250rpm | Front-Wheel Drive | Manual | 5 | NO | 37 |  | Independent, MacPherson Strut | Coil Springs | Non-independent, Torsion Beam | Coil Springs | NO | NO | Electric | Tilt | Manual | 5 m | Steel Rims with Wheel Covers | 16 inches | 185/60R16 | 185/60R16 | Space Saver | Discs | Drums | 2 | 1 | 0 | 0 | 0 | 0 | 1 | 1 | 1 | 1 | 0 | 0 | 0 | 0 | No | Rear | No | 0 | 0 | 0 | 1 | 0 | Halogen | No | 0 | Fabric | 0 | 0 | 0 | 0 | 0 | 0 | 0 | 0 | 1 | No | No | No | 0 | 0 | 0 | No | No | 1 | 0 | 0 | 1 | 0 | 1 | 0 | 1 | 1 | 1 | 1 | 0 | 7-inch Touchscreen | 1 | 1 | Phone based | 1 | 0 | 0 | 0 | Front and Rear | No | No | 1 | 1 | 1 | 1 | 0 | No | 0 | 0 | 0 | 0 | 0 | 0 | No | 0 | 1 | 0 | 0 | 0 | 1 | 0 | Analog | Analog | 1 | 1 | 1 | 1 | 1 | 1 | 0 | YES | [6 empty] | 1 | 0 | 0 | 0 | 0 | 0 | 1 | 0 | 1
Tata Altroz | 1.2 Petrol XT DCT | 1030000 | 3990 | 1755 | 1523 | 2501 | 165 |  | 345 | Petrol | Front | 1199 | 3 cyls | 88hp at 6000rpm | 115Nm at 3250rpm | Front-Wheel Drive | Dual-Clutch Auto | 6 | NO | 37 |  | Independent, MacPherson Strut | Coil Springs | Non-independent, Torsion Beam | Coil Springs | NO | NO | Electric | Tilt | Manual | 5 m | Steel Rims with Wheel Covers | 16 inches | 185/60R16 | 185/60R16 | Space Saver | Discs | Drums | 2 | 1 | 0 | 0 | 0 | 0 | 1 | 1 | 1 | 1 | 0 | 0 | 0 | 0 | Manual | Rear | Rear | 0 | 0 | 0 | 1 | 0 | Halogen | LED | 1 | Fabric | 0 | 0 | 0 | 0 | 0 | 0 | 0 | 0 | 1 | No | No | No | 0 | 0 | 0 | No | No | 1 | 0 | 0 | 1 | 0 | 1 | 0 | 1 | 1 | 1 | 1 | 0 | 7-inch Touchscreen | 1 | 1 | Phone based | 1 | 0 | 0 | 0 | Front and Rear | Driver's Window Only | No | 1 | 1 | 1 | 1 | 1 | Auto 1-zone | 0 | 0 | 0 | 0 | 0 | 0 | No | 0 | 1 | 1 | 0 | 0 | 1 | 0 | Analog | Analog | 1 | 1 | 1 | 1 | 1 | 1 | 0 | NO | [6 empty] | 1 | 0 | 0 | 0 | 0 | 0 | 1 | 0 | 1 | NO | YES | NO
Tata Altroz | 1.2 Petrol XT Dark DCT | 1070000 | 3990 | 1755 | 1523 | 2501 | 165 |  | 345 | Petrol | Front | 1199 | 3 cyls | 88hp at 6000rpm | 115Nm at 3250rpm | Front-Wheel Drive | Dual-Clutch Auto | 6 | NO | 37 |  | Independent, MacPherson Strut | Coil Springs | Non-independent, Torsion Beam | Coil Springs | NO | NO | Electric | Tilt | Manual | 5 m | Steel Rims with Wheel Covers | 16 inches | 185/60R16 | 185/60R16 | Space Saver | Discs | Drums | 2 | 1 | 0 | 0 | 0 | 0 | 1 | 1 | 1 | 1 | 0 | 0 | 0 | 0 | Manual | Rear | Rear | 0 | 0 | 0 | 1 | 0 | Halogen | LED | 1 | Leatherette | 1 | 1 | 1 | 0 | 0 | 0 | 0 | 0 | 1 | No | No | No | 0 | 1 | 1 | No | No | 1 | 0 | 0 | 1 | 0 | 1 | 0 | 1 | 1 | 1 | 1 | 0 | 7-inch Touchscreen | 1 | 1 | Phone based | 1 | 0 | 0 | 0 | Front and Rear | Driver's Window Only | No | 1 | 1 | 1 | 1 | 1 | Auto 1-zone | 0 | 0 | 0 | 0 | 0 | 0 | No | 0 | 0 | 1 | 0 | 0 | 1 | 0 | Analog | Analog | 1 | 1 | 1 | 1 | 1 | 1 | 0 | NO | [6 empty] | 1 | 0 | 0 | 0 | 0 | 0 | 1 | 0 | 1 | NO | YES | NO
Tata Altroz | 1.2 Petrol XT Dark MT | 947000 | 3990 | 1755 | 1523 | 2501 | 165 |  | 345 | Petrol | Front | 1199 | 3 cyls | 88hp at 6000rpm | 115Nm at 3250rpm | Front-Wheel Drive | Manual | 5 | NO | 37 |  | Independent, MacPherson Strut | Coil Springs | Non-independent, Torsion Beam | Coil Springs | NO | NO | Electric | Tilt | Manual | 5 m | Steel Rims with Wheel Covers | 16 inches | 185/60R16 | 185/60R16 | Space Saver | Discs | Drums | 2 | 1 | 0 | 0 | 0 | 0 | 1 | 1 | 1 | 1 | 0 | 0 | 0 | 0 | Manual | Rear | Rear | 0 | 0 | 0 | 1 | 0 | Halogen | LED | 1 | Leatherette | 1 | 1 | 1 | 0 | 0 | 0 | 0 | 0 | 1 | No | No | No | 0 | 1 | 1 | No | No | 1 | 0 | 0 | 1 | 0 | 1 | 0 | 1 | 1 | 1 | 1 | 0 | 7-inch Touchscreen | 1 | 1 | Phone based | 1 | 0 | 0 | 0 | Front and Rear | Driver's Window Only | No | 1 | 1 | 1 | 1 | 1 | Auto 1-zone | 0 | 0 | 0 | 0 | 0 | 0 | No | 0 | 1 | 1 | 0 | 0 | 1 | 0 | Analog | Analog | 1 | 1 | 1 | 1 | 1 | 1 | 0 | YES | [6 empty] | 1 | 0 | 0 | 0 | 0 | 0 | 1 | 0 | 1
Tata Altroz | 1.2 Petrol XT MT | 907000 | 3990 | 1755 | 1523 | 2501 | 165 |  | 345 | Petrol | Front | 1199 | 3 cyls | 88hp at 6000rpm | 115Nm at 3250rpm | Front-Wheel Drive | Manual | 5 | NO | 37 |  | Independent, MacPherson Strut | Coil Springs | Non-independent, Torsion Beam | Coil Springs | NO | NO | Electric | Tilt | Manual | 5 m | Steel Rims with Wheel Covers | 16 inches | 185/60R16 | 185/60R16 | Space Saver | Discs | Drums | 2 | 1 | 0 | 0 | 0 | 0 | 1 | 1 | 1 | 1 | 0 | 0 | 0 | 0 | Manual | Rear | Rear | 0 | 0 | 0 | 1 | 0 | Halogen | LED | 1 | Fabric | 0 | 0 | 0 | 0 | 0 | 0 | 0 | 0 | 1 | No | No | No | 0 | 0 | 0 | No | No | 1 | 0 | 0 | 1 | 0 | 1 | 0 | 1 | 1 | 1 | 1 | 0 | 7-inch Touchscreen | 1 | 1 | Phone based | 1 | 0 | 0 | 0 | Front and Rear | Driver's Window Only | No | 1 | 1 | 1 | 1 | 1 | Auto 1-zone | 0 | 0 | 0 | 0 | 0 | 0 | No | 0 | 1 | 1 | 0 | 0 | 1 | 0 | Analog | Analog | 1 | 1 | 1 | 1 | 1 | 1 | 0 | YES | [6 empty] | 1 | 0 | 0 | 0 | 0 | 0 | 1 | 0 | 1
Tata Altroz | 1.2 Petrol XZ DCT | 1085000 | 3990 | 1755 | 1523 | 2501 | 165 |  | 345 | Petrol | Front | 1199 | 3 cyls | 88hp at 6000rpm | 115Nm at 3250rpm | Front-Wheel Drive | Dual-Clutch Auto | 6 | NO | 37 |  | Independent, MacPherson Strut | Coil Springs | Non-independent, Torsion Beam | Coil Springs | NO | NO | Electric | Tilt | Manual | 5 m | Alloys | 16 inches | 185/60R16 | 185/60R16 | Space Saver | Discs | Drums | 2 | 1 | 0 | 0 | 0 | 0 | 1 | 1 | 1 | 1 | 1 | 1 | 1 | 1 | Manual | Rear | Rear | 1 | 0 | 0 | 1 | 1 | Halogen | LED | 1 | Fabric | 0 | 0 | 1 | 0 | 0 | 0 | 0 | 0 | 1 | No | No | No | 1 | 1 | 1 | No | No | 1 | 0 | 0 | 1 | 0 | 1 | 0 | 1 | 1 | 1 | 1 | 0 | 7-inch Touchscreen | 1 | 1 | Phone based | 1 | 0 | 0 | 0 | Front and Rear | Driver's Window Only | No | 1 | 1 | 1 | 1 | 1 | Auto 1-zone | 1 | 0 | 0 | 0 | 0 | 1 | No | 1 | 0 | 1 | 0 | 0 | 1 | 0 | Digital | Digital | 1 | 1 | 1 | 1 | 1 | 1 | 0 | NO | [6 empty] | 1 | 0 | 0 | 0 | 0 | 0 | 1 | 1 | 1 | NO | YES | NO
Tata Altroz | 1.2 Petrol XZ MT | 963000 | 3990 | 1755 | 1523 | 2501 | 165 |  | 345 | Petrol | Front | 1199 | 3 cyls | 88hp at 6000rpm | 115Nm at 3250rpm | Front-Wheel Drive | Manual | 5 | NO | 37 |  | Independent, MacPherson Strut | Coil Springs | Non-independent, Torsion Beam | Coil Springs | NO | NO | Electric | Tilt | Manual | 5 m | Alloys | 16 inches | 185/60R16 | 185/60R16 | Space Saver | Discs | Drums | 2 | 1 | 0 | 0 | 0 | 0 | 1 | 1 | 1 | 1 | 1 | 1 | 1 | 1 | Manual | Rear | Rear | 0 | 0 | 0 | 1 | 1 | Halogen | LED | 1 | Fabric | 0 | 0 | 1 | 0 | 0 | 0 | 0 | 0 | 1 | No | No | No | 1 | 1 | 1 | No | No | 1 | 0 | 0 | 1 | 0 | 1 | 0 | 1 | 1 | 1 | 1 | 0 | 7-inch Touchscreen | 1 | 1 | Phone based | 1 | 0 | 0 | 0 | Front and Rear | Driver's Window Only | No | 1 | 1 | 1 | 1 | 1 | Auto 1-zone | 1 | 0 | 0 | 0 | 0 | 1 | No | 1 | 1 | 1 | 0 | 0 | 1 | 0 | Analog | Analog | 1 | 1 | 1 | 1 | 1 | 1 | 0 | YES | [6 empty] | 1 | 0 | 0 | 0 | 0 | 0 | 1 | 1 | 1
Tata Altroz | 1.2 Petrol XZ+ (S) DCT | 1130000 | 3990 | 1755 | 1523 | 2501 | 165 |  | 345 | Petrol | Front | 1199 | 3 cyls | 88hp at 6000rpm | 115Nm at 3250rpm | Front-Wheel Drive | Dual-Clutch Auto | 6 | NO | 37 |  | Independent, MacPherson Strut | Coil Springs | Non-independent, Torsion Beam | Coil Springs | NO | NO | Electric | Tilt | Manual | 5 m | Alloys | 16 inches | 185/60R16 | 185/60R16 | Space Saver | Discs | Drums | 2 | 1 | 0 | 0 | 0 | 0 | 1 | 1 | 1 | 1 | 1 | 1 | 1 | 1 | Manual | Rear | Rear | 1 | 0 | 0 | 1 | 1 | Halogen | LED | 1 | Fabric | 1 | 1 | 1 | 0 | 0 | 0 | 0 | 0 | 1 | No | No | No | 1 | 1 | 1 | No | No | 1 | 0 | 0 | 1 | 0 | 1 | 0 | 1 | 1 | 1 | 1 | 1 | 7-inch Touchscreen | 1 | 1 | Phone based | 1 | 0 | 0 | 0 | Front and Rear | Driver's Window Only | Driver's Window Only | 1 | 1 | 1 | 1 | 1 | Auto 1-zone | 1 | 0 | 0 | 0 | 0 | 1 | Yes | 1 | 0 | 1 | 0 | 0 | 1 | 0 | Analog | Digital | 1 | 1 | 1 | 1 | 1 | 1 | 0 | NO | [6 empty] | 1 | 0 | 0 | 0 | 0 | 0 | 1 | 1 | 1 | NO | YES | NO
Tata Altroz | 1.2 Petrol XZ+ (S) Dark DCT | 1198000 | 3990 | 1755 | 1523 | 2501 | 165 |  | 345 | Petrol | Front | 1199 | 3 cyls | 88hp at 6000rpm | 115Nm at 3250rpm | Front-Wheel Drive | Dual-Clutch Auto | 6 | NO | 37 |  | Independent, MacPherson Strut | Coil Springs | Non-independent, Torsion Beam | Coil Springs | NO | NO | Electric | Tilt | Manual | 5 m | Alloys | 16 inches | 185/60R16 | 185/60R16 | Space Saver | Discs | Drums | 2 | 1 | 0 | 0 | 0 | 0 | 1 | 1 | 1 | 1 | 1 | 1 | 1 | 1 | Manual | Rear | Rear | 1 | 0 | 0 | 1 | 1 | Halogen | LED | 1 | Leatherette | 1 | 1 | 1 | 0 | 0 | 0 | 0 | 0 | 1 | No | No | No | 1 | 1 | 1 | No | No | 1 | 0 | 0 | 1 | 0 | 1 | 0 | 1 | 1 | 1 | 1 | 1 | 7-inch Touchscreen | 1 | 1 | Phone based | 1 | 0 | 0 | 0 | Front and Rear | Driver's Window Only | Driver's Window Only | 1 | 1 | 1 | 1 | 1 | Auto 1-zone | 1 | 0 | 0 | 0 | 0 | 1 | Yes | 1 | 0 | 1 | 0 | 0 | 1 | 0 | Analog | Digital | 1 | 1 | 1 | 1 | 1 | 1 | 0 | NO | [6 empty] | 1 | 0 | 0 | 0 | 0 | 0 | 1 | 1 | 1 | NO | YES | NO
Tata Altroz | 1.2 Petrol XZ+ (S) Dark MT | 1068000 | 3990 | 1755 | 1523 | 2501 | 165 |  | 345 | Petrol | Front | 1199 | 3 cyls | 88hp at 6000rpm | 115Nm at 3250rpm | Front-Wheel Drive | Manual | 5 | NO | 37 |  | Independent, MacPherson Strut | Coil Springs | Non-independent, Torsion Beam | Coil Springs | NO | NO | Electric | Tilt | Manual | 5 m | Alloys | 16 inches | 185/60R16 | 185/60R16 | Space Saver | Discs | Drums | 2 | 1 | 0 | 0 | 0 | 0 | 1 | 1 | 1 | 1 | 1 | 1 | 1 | 1 | Manual | Rear | Rear | 1 | 0 | 0 | 1 | 1 | Halogen | LED | 1 | Leatherette | 1 | 1 | 1 | 0 | 0 | 0 | 0 | 0 | 1 | No | No | No | 1 | 1 | 1 | No | No | 1 | 0 | 0 | 1 | 0 | 1 | 0 | 1 | 1 | 1 | 1 | 1 | 7-inch Touchscreen | 1 | 1 | Phone based | 1 | 0 | 0 | 0 | Front and Rear | Driver's Window Only | Driver's Window Only | 1 | 1 | 1 | 1 | 1 | Auto 1-zone | 1 | 0 | 0 | 0 | 0 | 1 | Yes | 1 | 1 | 1 | 0 | 0 | 1 | 0 | Analog | Digital | 1 | 1 | 1 | 1 | 1 | 1 | 0 | YES | [6 empty] | 1 | 0 | 0 | 0 | 0 | 0 | 1 | 1 | 1
Tata Altroz | 1.2 Petrol XZ+ (S) MT | 1023000 | 3990 | 1755 | 1523 | 2501 | 165 |  | 345 | Petrol | Front | 1199 | 3 cyls | 88hp at 6000rpm | 115Nm at 3250rpm | Front-Wheel Drive | Manual | 5 | NO | 37 |  | Independent, MacPherson Strut | Coil Springs | Non-independent, Torsion Beam | Coil Springs | NO | NO | Electric | Tilt | Manual | 5 m | Alloys | 16 inches | 185/60R16 | 185/60R16 | Space Saver | Discs | Drums | 2 | 1 | 0 | 0 | 0 | 0 | 1 | 1 | 1 | 1 | 1 | 1 | 1 | 1 | Manual | Rear | Rear | 1 | 0 | 0 | 1 | 1 | Halogen | LED | 1 | Fabric | 1 | 1 | 1 | 0 | 0 | 0 | 0 | 0 | 1 | No | No | No | 1 | 1 | 1 | No | No | 1 | 0 | 0 | 1 | 0 | 1 | 0 | 1 | 1 | 1 | 1 | 1 | 7-inch Touchscreen | 1 | 1 | Phone based | 1 | 0 | 0 | 0 | Front and Rear | Driver's Window Only | Driver's Window Only | 1 | 1 | 1 | 1 | 1 | Auto 1-zone | 1 | 0 | 0 | 0 | 0 | 1 | Yes | 1 | 1 | 1 | 0 | 0 | 1 | 0 | Analog | Digital | 1 | 1 | 1 | 1 | 1 | 1 | 0 | YES | [6 empty] | 1 | 0 | 0 | 0 | 0 | 0 | 1 | 1 | 1
Tata Altroz | 1.2 Petrol XZ+ DCT | 1130000 | 3990 | 1755 | 1523 | 2501 | 165 |  | 345 | Petrol | Front | 1199 | 3 cyls | 88hp at 6000rpm | 115Nm at 3250rpm | Front-Wheel Drive | Dual-Clutch Auto | 6 | NO | 37 |  | Independent, MacPherson Strut | Coil Springs | Non-independent, Torsion Beam | Coil Springs | NO | NO | Electric | Tilt | Manual | 5 m | Alloys | 16 inches | 185/60R16 | 185/60R16 | Space Saver | Discs | Drums | 2 | 1 | 0 | 0 | 0 | 0 | 1 | 1 | 1 | 1 | 1 | 1 | 1 | 1 | Manual | Rear | Rear | 1 | 0 | 0 | 1 | 1 | Halogen | LED | 1 | Fabric | 0 | 0 | 1 | 0 | 0 | 0 | 0 | 0 | 1 | No | No | No | 1 | 1 | 1 | No | No | 1 | 0 | 0 | 1 | 0 | 1 | 0 | 1 | 1 | 1 | 1 | 1 | 7-inch Touchscreen | 1 | 1 | Phone based | 1 | 0 | 0 | 0 | Front and Rear | Driver's Window Only | Driver's Window Only | 1 | 1 | 1 | 1 | 1 | Auto 1-zone | 1 | 0 | 0 | 0 | 0 | 1 | No | 1 | 0 | 1 | 0 | 0 | 1 | 0 | Analog | Digital | 1 | 1 | 1 | 1 | 1 | 1 | 0 | NO | [6 empty] | 1 | 0 | 0 | 0 | 0 | 0 | 1 | 1 | 1 | NO | YES | NO
Tata Altroz | 1.2 Petrol XZ+ Dark DCT | 1130000 | 3990 | 1755 | 1523 | 2501 | 165 |  | 345 | Petrol | Front | 1199 | 3 cyls | 88hp at 6000rpm | 115Nm at 3250rpm | Front-Wheel Drive | Dual-Clutch Auto | 6 | NO | 37 |  | Independent, MacPherson Strut | Coil Springs | Non-independent, Torsion Beam | Coil Springs | NO | NO | Electric | Tilt | Manual | 5 m | Alloys | 16 inches | 185/60R16 | 185/60R16 | Space Saver | Discs | Drums | 2 | 1 | 0 | 0 | 0 | 0 | 1 | 1 | 1 | 1 | 1 | 1 | 1 | 1 | Manual | Rear | Rear | 1 | 0 | 0 | 1 | 1 | Halogen | LED | 1 | Fabric | 1 | 1 | 1 | 0 | 0 | 0 | 0 | 0 | 1 | No | No | No | 1 | 1 | 1 | No | No | 1 | 0 | 0 | 1 | 0 | 1 | 0 | 1 | 1 | 1 | 1 | 1 | 7-inch Touchscreen | 1 | 1 | Phone based | 1 | 0 | 0 | 0 | Front and Rear | Driver's Window Only | Driver's Window Only | 1 | 1 | 1 | 1 | 1 | Auto 1-zone | 1 | 0 | 0 | 0 | 0 | 1 | No | 1 | 0 | 1 | 0 | 0 | 1 | 0 | Analog | Digital | 1 | 1 | 1 | 1 | 1 | 1 | 0 | NO | [6 empty] | 1 | 0 | 0 | 0 | 0 | 0 | 1 | 1 | 1 | NO | YES | NO
Tata Altroz | 1.2 Petrol XZ+ Dark MT | 1041000 | 3990 | 1755 | 1523 | 2501 | 165 |  | 345 | Petrol | Front | 1199 | 3 cyls | 88hp at 6000rpm | 115Nm at 3250rpm | Front-Wheel Drive | Manual | 5 | NO | 37 |  | Independent, MacPherson Strut | Coil Springs | Non-independent, Torsion Beam | Coil Springs | NO | NO | Electric | Tilt | Manual | 5 m | Alloys | 16 inches | 185/60R16 | 185/60R16 | Space Saver | Discs | Drums | 2 | 1 | 0 | 0 | 0 | 0 | 1 | 1 | 1 | 1 | 1 | 1 | 1 | 1 | Manual | Rear | Rear | 1 | 0 | 0 | 1 | 1 | Halogen | LED | 1 | Leatherette | 1 | 1 | 1 | 0 | 0 | 0 | 0 | 0 | 1 | No | No | No | 1 | 1 | 1 | No | No | 1 | 0 | 0 | 1 | 0 | 1 | 0 | 1 | 1 | 1 | 1 | 1 | 7-inch Touchscreen | 1 | 1 | Phone based | 1 | 0 | 0 | 0 | Front and Rear | Driver's Window Only | Driver's Window Only | 1 | 1 | 1 | 1 | 1 | Auto 1-zone | 1 | 0 | 0 | 0 | 0 | 1 | No | 1 | 1 | 1 | 0 | 0 | 1 | 0 | Analog | Digital | 1 | 1 | 1 | 1 | 1 | 1 | 0 | YES | [6 empty] | 1 | 0 | 0 | 0 | 0 | 0 | 1 | 1 | 1
Tata Altroz | 1.2 Petrol XZ+ MT | 1018000 | 3990 | 1755 | 1523 | 2501 | 165 |  | 345 | Petrol | Front | 1199 | 3 cyls | 88hp at 6000rpm | 115Nm at 3250rpm | Front-Wheel Drive | Manual | 5 | NO | 37 |  | Independent, MacPherson Strut | Coil Springs | Non-independent, Torsion Beam | Coil Springs | NO | NO | Electric | Tilt | Manual | 5 m | Alloys | 16 inches | 185/60R16 | 185/60R16 | Space Saver | Discs | Drums | 2 | 1 | 0 | 0 | 0 | 0 | 1 | 1 | 1 | 1 | 1 | 1 | 1 | 1 | Manual | Rear | Rear | 1 | 0 | 0 | 1 | 1 | Halogen | LED | 1 | Fabric | 0 | 0 | 1 | 0 | 0 | 0 | 0 | 0 | 1 | No | No | No | 1 | 1 | 1 | No | No | 1 | 0 | 0 | 1 | 0 | 1 | 0 | 1 | 1 | 1 | 1 | 1 | 7-inch Touchscreen | 1 | 1 | Phone based | 1 | 0 | 0 | 0 | Front and Rear | Driver's Window Only | Driver's Window Only | 1 | 1 | 1 | 1 | 1 | Auto 1-zone | 1 | 0 | 0 | 0 | 0 | 1 | No | 1 | 1 | 1 | 0 | 0 | 1 | 0 | Analog | Digital | 1 | 1 | 1 | 1 | 1 | 1 | 0 | YES | [6 empty] | 1 | 0 | 0 | 0 | 0 | 0 | 1 | 1 | 1
Tata Altroz | 1.2 Petrol XZ+ O (S) DCT | 1235000 | 3990 | 1755 | 1523 | 2501 | 165 |  | 345 | Petrol | Front | 1199 | 3 cyls | 88hp at 6000rpm | 115Nm at 3250rpm | Front-Wheel Drive | Dual-Clutch Auto | 6 | NO | 37 |  | Independent, MacPherson Strut | Coil Springs | Non-independent, Torsion Beam | Coil Springs | NO | NO | Electric | Tilt | Manual | 5 m | Alloys | 16 inches | 185/60R16 | 185/60R16 | Space Saver | Discs | Drums | 2 | 1 | 0 | 0 | 0 | 0 | 1 | 1 | 1 | 1 | 1 | 1 | 1 | 1 | Manual | Rear | Rear | 1 | 0 | 0 | 1 | 1 | Halogen | LED | 1 | Leatherette | 1 | 1 | 1 | 0 | 0 | 0 | 0 | 0 | 1 | No | No | No | 1 | 1 | 1 | No | No | 1 | 0 | 0 | 1 | 0 | 1 | 0 | 1 | 1 | 1 | 1 | 1 | 7-inch Touchscreen | 1 | 1 | Phone based | 1 | 0 | 0 | 0 | Front and Rear | Driver's Window Only | Driver's Window Only | 1 | 1 | 1 | 1 | 1 | Auto 1-zone | 1 | 0 | 0 | 0 | 0 | 1 | Yes | 1 | 0 | 1 | 0 | 0 | 1 | 0 | Analog | Digital | 1 | 1 | 1 | 1 | 1 | 1 | 0 | NO | [6 empty] | 1 | 0 | 0 | 0 | 0 | 0 | 1 | 1 | 1 | NO | YES | NO
Tata Altroz | 1.2 Petrol XZ+ O (S) MT | 1081000 | 3990 | 1755 | 1523 | 2501 | 165 |  | 345 | Petrol | Front | 1199 | 3 cyls | 88hp at 6000rpm | 115Nm at 3250rpm | Front-Wheel Drive | Manual | 5 | NO | 37 |  | Independent, MacPherson Strut | Coil Springs | Non-independent, Torsion Beam | Coil Springs | NO | NO | Electric | Tilt | Manual | 5 m | Alloys | 16 inches | 185/60R16 | 185/60R16 | Space Saver | Discs | Drums | 2 | 1 | 0 | 0 | 0 | 0 | 1 | 1 | 1 | 1 | 1 | 1 | 1 | 1 | Manual | Rear | Rear | 1 | 0 | 0 | 1 | 1 | Halogen | LED | 1 | Leatherette | 1 | 1 | 1 | 0 | 0 | 0 | 0 | 0 | 1 | No | No | No | 1 | 1 | 1 | No | No | 1 | 0 | 0 | 1 | 0 | 1 | 0 | 1 | 1 | 1 | 1 | 1 | 7-inch Touchscreen | 1 | 1 | Phone based | 1 | 0 | 0 | 0 | Front and Rear | Driver's Window Only | Driver's Window Only | 1 | 1 | 1 | 1 | 1 | Auto 1-zone | 1 | 0 | 0 | 0 | 0 | 1 | Yes | 1 | 1 | 1 | 0 | 0 | 1 | 0 | Analog | Digital | 1 | 1 | 1 | 1 | 1 | 1 | 0 | YES | [6 empty] | 1 | 0 | 0 | 0 | 0 | 0 | 1 | 1 | 1
Tata Altroz | 1.2 Turbo Petrol XZ MT | 1030000 | 3990 | 1755 | 1523 | 2501 | 165 |  | 345 | Petrol | Front | 1199 | 3 cyls, Turbocharged | 110hp at 5500rpm | 140Nm at 1500-5500rpm | Front-Wheel Drive | Manual | 5 | NO | 37 |  | Independent, MacPherson Strut | Coil Springs | Non-independent, Torsion Beam | Coil Springs | NO | NO | Electric | Tilt | Manual | 5 m | Alloys | 16 inches | 185/60R16 | 185/60R16 | Space Saver | Discs | Drums | 2 | 1 | 0 | 0 | 0 | 0 | 1 | 1 | 1 | 1 | 1 | 1 | 1 | 1 | Manual | Rear | Rear | 0 | 0 | 0 | 1 | 1 | Halogen | LED | 1 | Fabric | 0 | 0 | 1 | 0 | 0 | 0 | 0 | 0 | 1 | No | No | No | 1 | 1 | 1 | No | No | 1 | 0 | 0 | 1 | 0 | 1 | 0 | 1 | 1 | 1 | 1 | 0 | 7-inch Touchscreen | 1 | 1 | Phone based | 1 | 0 | 0 | 0 | Front and Rear | Driver's Window Only | No | 1 | 1 | 1 | 1 | 1 | Auto 1-zone | 1 | 0 | 0 | 0 | 0 | 1 | No | 1 | 1 | 1 | 0 | 0 | 1 | 0 | Digital | Digital | 1 | 1 | 1 | 1 | 1 | 1 | 0 | YES | [6 empty] | 1 | 0 | 0 | 0 | 0 | 0 | 1 | 1 | 1
Tata Altroz | 1.2 Turbo Petrol XZ+ (S) Dark MT | 1130000 | 3990 | 1755 | 1523 | 2501 | 165 |  | 345 | Petrol | Front | 1199 | 3 cyls, Turbocharged | 110hp at 5500rpm | 140Nm at 1500-5500rpm | Front-Wheel Drive | Manual | 5 | NO | 37 |  | Independent, MacPherson Strut | Coil Springs | Non-independent, Torsion Beam | Coil Springs | NO | NO | Electric | Tilt | Manual | 5 m | Alloys | 16 inches | 185/60R16 | 185/60R16 | Space Saver | Discs | Drums | 2 | 1 | 0 | 0 | 0 | 0 | 1 | 1 | 1 | 1 | 1 | 1 | 1 | 1 | Manual | Rear | Rear | 1 | 0 | 0 | 1 | 1 | Halogen | LED | 1 | Leatherette | 1 | 1 | 1 | 0 | 0 | 0 | 0 | 0 | 1 | No | No | No | 1 | 1 | 1 | No | No | 1 | 0 | 0 | 1 | 0 | 1 | 0 | 1 | 1 | 1 | 1 | 1 | 7-inch Touchscreen | 1 | 1 | Phone based | 1 | 0 | 0 | 0 | Front and Rear | Driver's Window Only | Driver's Window Only | 1 | 1 | 1 | 1 | 1 | Auto 1-zone | 1 | 0 | 0 | 0 | 0 | 1 | Yes | 1 | 1 | 1 | 0 | 0 | 1 | 0 | Analog | Digital | 1 | 1 | 1 | 1 | 1 | 1 | 0 | YES | [6 empty] | 1 | 0 | 0 | 0 | 0 | 0 | 1 | 1 | 1
Tata Altroz | 1.2 Turbo Petrol XZ+ (S) MT | 1090000 | 3990 | 1755 | 1523 | 2501 | 165 |  | 345 | Petrol | Front | 1199 | 3 cyls, Turbocharged | 110hp at 5500rpm | 140Nm at 1500-5500rpm | Front-Wheel Drive | Manual | 5 | NO | 37 |  | Independent, MacPherson Strut | Coil Springs | Non-independent, Torsion Beam | Coil Springs | NO | NO | Electric | Tilt | Manual | 5 m | Alloys | 16 inches | 185/60R16 | 185/60R16 | Space Saver | Discs | Drums | 2 | 1 | 0 | 0 | 0 | 0 | 1 | 1 | 1 | 1 | 1 | 1 | 1 | 1 | Manual | Rear | Rear | 1 | 0 | 0 | 1 | 1 | Halogen | LED | 1 | Fabric | 1 | 1 | 1 | 0 | 0 | 0 | 0 | 0 | 1 | No | No | No | 1 | 1 | 1 | No | No | 1 | 0 | 0 | 1 | 0 | 1 | 0 | 1 | 1 | 1 | 1 | 1 | 7-inch Touchscreen | 1 | 1 | Phone based | 1 | 0 | 0 | 0 | Front and Rear | Driver's Window Only | Driver's Window Only | 1 | 1 | 1 | 1 | 1 | Auto 1-zone | 1 | 0 | 0 | 0 | 0 | 1 | Yes | 1 | 1 | 1 | 0 | 0 | 1 | 0 | Analog | Digital | 1 | 1 | 1 | 1 | 1 | 1 | 0 | YES | [6 empty] | 1 | 0 | 0 | 0 | 0 | 0 | 1 | 1 | 1
Tata Altroz | 1.2 Turbo Petrol XZ+ Dark MT | 1108000 | 3990 | 1755 | 1523 | 2501 | 165 |  | 345 | Petrol | Front | 1199 | 3 cyls, Turbocharged | 110hp at 5500rpm | 140Nm at 1500-5500rpm | Front-Wheel Drive | Manual | 5 | NO | 37 |  | Independent, MacPherson Strut | Coil Springs | Non-independent, Torsion Beam | Coil Springs | NO | NO | Electric | Tilt | Manual | 5 m | Alloys | 16 inches | 185/60R16 | 185/60R16 | Space Saver | Discs | Drums | 2 | 1 | 0 | 0 | 0 | 0 | 1 | 1 | 1 | 1 | 1 | 1 | 1 | 1 | Manual | Rear | Rear | 1 | 0 | 0 | 1 | 1 | Halogen | LED | 1 | Fabric | 1 | 1 | 1 | 0 | 0 | 0 | 0 | 0 | 1 | No | No | No | 1 | 1 | 1 | No | No | 1 | 0 | 0 | 1 | 0 | 1 | 0 | 1 | 1 | 1 | 1 | 1 | 7-inch Touchscreen | 1 | 1 | Phone based | 1 | 0 | 0 | 0 | Front and Rear | Driver's Window Only | Driver's Window Only | 1 | 1 | 1 | 1 | 1 | Auto 1-zone | 1 | 0 | 0 | 0 | 0 | 1 | No | 1 | 1 | 1 | 0 | 0 | 1 | 0 | Analog | Digital | 1 | 1 | 1 | 1 | 1 | 1 | 0 | YES | [6 empty] | 1 | 0 | 0 | 0 | 0 | 0 | 1 | 1 | 1
Tata Altroz | 1.2 Turbo Petrol XZ+ MT | 1085000 | 3990 | 1755 | 1523 | 2501 | 165 |  | 345 | Petrol | Front | 1199 | 3 cyls, Turbocharged | 110hp at 5500rpm | 140Nm at 1500-5500rpm | Front-Wheel Drive | Manual | 5 | NO | 37 |  | Independent, MacPherson Strut | Coil Springs | Non-independent, Torsion Beam | Coil Springs | NO | NO | Electric | Tilt | Manual | 5 m | Alloys | 16 inches | 185/60R16 | 185/60R16 | Space Saver | Discs | Drums | 2 | 1 | 0 | 0 | 0 | 0 | 1 | 1 | 1 | 1 | 1 | 1 | 1 | 1 | Manual | Rear | Rear | 1 | 0 | 0 | 1 | 1 | Halogen | LED | 1 | Fabric | 0 | 0 | 1 | 0 | 0 | 0 | 0 | 0 | 1 | No | No | No | 1 | 1 | 1 | No | No | 1 | 0 | 0 | 1 | 0 | 1 | 0 | 1 | 1 | 1 | 1 | 1 | 7-inch Touchscreen | 1 | 1 | Phone based | 1 | 0 | 0 | 0 | Front and Rear | Driver's Window Only | Driver's Window Only | 1 | 1 | 1 | 1 | 1 | Auto 1-zone | 1 | 0 | 0 | 0 | 0 | 1 | No | 1 | 1 | 1 | 0 | 0 | 1 | 0 | Analog | Digital | 1 | 1 | 1 | 1 | 1 | 1 | 0 | YES | [6 empty] | 1 | 0 | 0 | 0 | 0 | 0 | 1 | 1 | 1
Tata Altroz | 1.5 Diesel XE+ MT | 938000 | 3990 | 1755 | 1523 | 2501 | 165 |  | 345 | Diesel | Front | 1497 | 4 cyls, Turbocharged | 90hp at 4000rpm | 200Nm at 1250-3000rpm | Front-Wheel Drive | Manual | 5 | NO | 37 |  | Independent, MacPherson Strut | Coil Springs | Non-independent, Torsion Beam | Coil Springs | NO | NO | Electric | Tilt | Manual | 5 m | Steel Rims | 14 inches | 165/80R14 | 165/80R14 | Full size | Discs | Drums | 2 | 1 | 0 | 0 | 0 | 0 | 1 | 1 | 1 | 1 | 0 | 0 | 0 | 0 | No | Rear | No | 0 | 0 | 0 | 1 | 0 | Halogen | No | 0 | Fabric | 0 | 0 | 0 | 0 | 0 | 0 | 0 | 0 | 1 | No | No | No | 0 | 0 | 0 | No | No | 1 | 0 | 0 | 1 | 0 | 1 | 0 | 1 | 1 | 0 | 0 | 0 | 3.5 inch screen | 0 | 0 | No | 0 | 0 | 0 | 0 | Front | No | No | 0 | 0 | 1 | 1 | 0 | No | 0 | 0 | 0 | 0 | 0 | 0 | No | 0 | 1 | 0 | 0 | 0 | 1 | 0 | Analog | Analog | 1 | 1 | 1 | 1 | 1 | 1 | 0 | NO | [6 empty] | 1 | 0 | 0 | 0 | 0 | 0 | 0 | 0 | 1
Tata Altroz | 1.5 Diesel XM+ (S) MT | 1063000 | 3990 | 1755 | 1523 | 2501 | 165 |  | 345 | Diesel | Front | 1497 | 4 cyls, Turbocharged | 90hp at 4000rpm | 200Nm at 1250-3000rpm | Front-Wheel Drive | Manual | 5 | NO | 37 |  | Independent, MacPherson Strut | Coil Springs | Non-independent, Torsion Beam | Coil Springs | NO | NO | Electric | Tilt | Manual | 5 m | Steel Rims with Wheel Covers | 16 inches | 185/60R16 | 185/60R16 | Space Saver | Discs | Drums | 2 | 1 | 0 | 0 | 0 | 0 | 1 | 1 | 1 | 1 | 0 | 0 | 0 | 0 | No | Rear | No | 0 | 0 | 0 | 1 | 0 | Halogen | No | 0 | Fabric | 0 | 0 | 0 | 0 | 0 | 0 | 0 | 0 | 1 | No | No | No | 0 | 0 | 0 | No | No | 1 | 0 | 0 | 1 | 0 | 1 | 0 | 1 | 1 | 1 | 1 | 0 | 7-inch Touchscreen | 1 | 1 | Phone based | 1 | 0 | 0 | 0 | Front and Rear | No | No | 1 | 1 | 1 | 1 | 0 | No | 0 | 0 | 0 | 0 | 0 | 0 | Yes | 0 | 1 | 0 | 0 | 0 | 1 | 0 | Analog | Analog | 1 | 1 | 1 | 1 | 1 | 1 | 0 | NO | [6 empty] | 1 | 0 | 0 | 0 | 0 | 0 | 1 | 0 | 1
Tata Altroz | 1.5 Diesel XM+ MT | 1012000 | 3990 | 1755 | 1523 | 2501 | 165 |  | 345 | Diesel | Front | 1497 | 4 cyls, Turbocharged | 90hp at 4000rpm | 200Nm at 1250-3000rpm | Front-Wheel Drive | Manual | 5 | NO | 37 |  | Independent, MacPherson Strut | Coil Springs | Non-independent, Torsion Beam | Coil Springs | NO | NO | Electric | Tilt | Manual | 5 m | Steel Rims with Wheel Covers | 16 inches | 185/60R16 | 185/60R16 | Space Saver | Discs | Drums | 2 | 1 | 0 | 0 | 0 | 0 | 1 | 1 | 1 | 1 | 0 | 0 | 0 | 0 | No | Rear | No | 0 | 0 | 0 | 1 | 0 | Halogen | No | 0 | Fabric | 0 | 0 | 0 | 0 | 0 | 0 | 0 | 0 | 1 | No | No | No | 0 | 0 | 0 | No | No | 1 | 0 | 0 | 1 | 0 | 1 | 0 | 1 | 1 | 1 | 1 | 0 | 7-inch Touchscreen | 1 | 1 | Phone based | 1 | 0 | 0 | 0 | Front and Rear | No | No | 1 | 1 | 1 | 1 | 0 | No | 0 | 0 | 0 | 0 | 0 | 0 | No | 0 | 1 | 0 | 0 | 0 | 1 | 0 | Analog | Analog | 1 | 1 | 1 | 1 | 1 | 1 | 0 | NO | [6 empty] | 1 | 0 | 0 | 0 | 0 | 0 | 1 | 0 | 1
Tata Altroz | 1.5 Diesel XT MT | 1074000 | 3990 | 1755 | 1523 | 2501 | 165 |  | 345 | Diesel | Front | 1497 | 4 cyls, Turbocharged | 90hp at 4000rpm | 200Nm at 1250-3000rpm | Front-Wheel Drive | Manual | 5 | NO | 37 |  | Independent, MacPherson Strut | Coil Springs | Non-independent, Torsion Beam | Coil Springs | NO | NO | Electric | Tilt | Manual | 5 m | Steel Rims with Wheel Covers | 16 inches | 185/60R16 | 185/60R16 | Space Saver | Discs | Drums | 2 | 1 | 0 | 0 | 0 | 0 | 1 | 1 | 1 | 1 | 0 | 0 | 0 | 0 | Manual | Rear | Rear | 0 | 0 | 0 | 1 | 0 | Halogen | LED | 1 | Fabric | 0 | 0 | 0 | 0 | 0 | 0 | 0 | 0 | 1 | No | No | No | 0 | 0 | 0 | No | No | 1 | 0 | 0 | 1 | 0 | 1 | 0 | 1 | 1 | 1 | 1 | 0 | 7-inch Touchscreen | 1 | 1 | Phone based | 1 | 0 | 0 | 0 | Front and Rear | Driver's Window Only | No | 1 | 1 | 1 | 1 | 1 | Auto 1-zone | 0 | 0 | 0 | 0 | 0 | 0 | No | 0 | 1 | 1 | 0 | 0 | 1 | 0 | Analog | Analog | 1 | 1 | 1 | 1 | 1 | 1 | 0 | NO | [6 empty] | 1 | 0 | 0 | 0 | 0 | 0 | 1 | 0 | 1
Tata Altroz | 1.5 Diesel XZ MT | 1130000 | 3990 | 1755 | 1523 | 2501 | 165 |  | 345 | Diesel | Front | 1497 | 4 cyls, Turbocharged | 90hp at 4000rpm | 200Nm at 1250-3000rpm | Front-Wheel Drive | Manual | 5 | NO | 37 |  | Independent, MacPherson Strut | Coil Springs | Non-independent, Torsion Beam | Coil Springs | NO | NO | Electric | Tilt | Manual | 5 m | Alloys | 16 inches | 185/60R16 | 185/60R16 | Space Saver | Discs | Drums | 2 | 1 | 0 | 0 | 0 | 0 | 1 | 1 | 1 | 1 | 1 | 1 | 1 | 1 | Manual | Rear | Rear | 0 | 0 | 0 | 1 | 1 | Halogen | LED | 1 | Fabric | 0 | 0 | 1 | 0 | 0 | 0 | 0 | 0 | 1 | No | No | No | 1 | 1 | 1 | No | No | 1 | 0 | 0 | 1 | 0 | 1 | 0 | 1 | 1 | 1 | 1 | 0 | 7-inch Touchscreen | 1 | 1 | Phone based | 1 | 0 | 0 | 0 | Front and Rear | Driver's Window Only | No | 1 | 1 | 1 | 1 | 1 | Auto 1-zone | 1 | 0 | 0 | 0 | 0 | 1 | No | 1 | 1 | 1 | 0 | 0 | 1 | 0 | Analog | Analog | 1 | 1 | 1 | 1 | 1 | 1 | 0 | NO | [6 empty] | 1 | 0 | 0 | 0 | 0 | 0 | 1 | 1 | 1
Tata Altroz | 1.5 Diesel XZ+ (S) Dark MT | 1282000 | 3990 | 1755 | 1523 | 2501 | 165 |  | 345 | Diesel | Front | 1497 | 4 cyls, Turbocharged | 90hp at 4000rpm | 200Nm at 1250-3000rpm | Front-Wheel Drive | Manual | 5 | NO | 37 |  | Independent, MacPherson Strut | Coil Springs | Non-independent, Torsion Beam | Coil Springs | NO | NO | Electric | Tilt | Manual | 5 m | Alloys | 16 inches | 185/60R16 | 185/60R16 | Space Saver | Discs | Drums | 2 | 1 | 0 | 0 | 0 | 0 | 1 | 1 | 1 | 1 | 1 | 1 | 1 | 1 | Manual | Rear | Rear | 1 | 0 | 0 | 1 | 1 | Halogen | LED | 1 | Leatherette | 1 | 1 | 1 | 0 | 0 | 0 | 0 | 0 | 1 | No | No | No | 1 | 1 | 1 | No | No | 1 | 0 | 0 | 1 | 0 | 1 | 0 | 1 | 1 | 1 | 1 | 1 | 7-inch Touchscreen | 1 | 1 | Phone based | 1 | 0 | 0 | 0 | Front and Rear | Driver's Window Only | Driver's Window Only | 1 | 1 | 1 | 1 | 1 | Auto 1-zone | 1 | 0 | 0 | 0 | 0 | 1 | Yes | 1 | 1 | 1 | 0 | 0 | 1 | 0 | Analog | Digital | 1 | 1 | 1 | 1 | 1 | 1 | 0 | YES | [6 empty] | 1 | 0 | 0 | 0 | 0 | 0 | 1 | 1 | 1
Tata Altroz | 1.5 Diesel XZ+ (S) MT | 1241000 | 3990 | 1755 | 1523 | 2501 | 165 |  | 345 | Diesel | Front | 1497 | 4 cyls, Turbocharged | 90hp at 4000rpm | 200Nm at 1250-3000rpm | Front-Wheel Drive | Manual | 5 | NO | 37 |  | Independent, MacPherson Strut | Coil Springs | Non-independent, Torsion Beam | Coil Springs | NO | NO | Electric | Tilt | Manual | 5 m | Alloys | 16 inches | 185/60R16 | 185/60R16 | Space Saver | Discs | Drums | 2 | 1 | 0 | 0 | 0 | 0 | 1 | 1 | 1 | 1 | 1 | 1 | 1 | 1 | Manual | Rear | Rear | 1 | 0 | 0 | 1 | 1 | Halogen | LED | 1 | Fabric | 1 | 1 | 1 | 0 | 0 | 0 | 0 | 0 | 1 | No | No | No | 1 | 1 | 1 | No | No | 1 | 0 | 0 | 1 | 0 | 1 | 0 | 1 | 1 | 1 | 1 | 1 | 7-inch Touchscreen | 1 | 1 | Phone based | 1 | 0 | 0 | 0 | Front and Rear | Driver's Window Only | Driver's Window Only | 1 | 1 | 1 | 1 | 1 | Auto 1-zone | 1 | 0 | 0 | 0 | 0 | 1 | Yes | 1 | 1 | 1 | 0 | 0 | 1 | 0 | Analog | Digital | 1 | 1 | 1 | 1 | 1 | 1 | 0 | YES | [6 empty] | 1 | 0 | 0 | 0 | 0 | 0 | 1 | 1 | 1
Tata Altroz | 1.5 Diesel XZ+ Dark MT | 1254000 | 3990 | 1755 | 1523 | 2501 | 165 |  | 345 | Diesel | Front | 1497 | 4 cyls, Turbocharged | 90hp at 4000rpm | 200Nm at 1250-3000rpm | Front-Wheel Drive | Manual | 5 | NO | 37 |  | Independent, MacPherson Strut | Coil Springs | Non-independent, Torsion Beam | Coil Springs | NO | NO | Electric | Tilt | Manual | 5 m | Alloys | 16 inches | 185/60R16 | 185/60R16 | Space Saver | Discs | Drums | 2 | 1 | 0 | 0 | 0 | 0 | 1 | 1 | 1 | 1 | 1 | 1 | 1 | 1 | Manual | Rear | Rear | 1 | 0 | 0 | 1 | 1 | Halogen | LED | 1 | Fabric | 1 | 1 | 1 | 0 | 0 | 0 | 0 | 0 | 1 | No | No | No | 1 | 1 | 1 | No | No | 1 | 0 | 0 | 1 | 0 | 1 | 0 | 1 | 1 | 1 | 1 | 1 | 7-inch Touchscreen | 1 | 1 | Phone based | 1 | 0 | 0 | 0 | Front and Rear | Driver's Window Only | Driver's Window Only | 1 | 1 | 1 | 1 | 1 | Auto 1-zone | 1 | 0 | 0 | 0 | 0 | 1 | No | 1 | 1 | 1 | 0 | 0 | 1 | 0 | Analog | Digital | 1 | 1 | 1 | 1 | 1 | 1 | 0 | NO | [6 empty] | 1 | 0 | 0 | 0 | 0 | 0 | 1 | 1 | 1
Tata Altroz | 1.5 Diesel XZ+ MT | 1236000 | 3990 | 1755 | 1523 | 2501 | 165 |  | 345 | Diesel | Front | 1497 | 4 cyls, Turbocharged | 90hp at 4000rpm | 200Nm at 1250-3000rpm | Front-Wheel Drive | Manual | 5 | NO | 37 |  | Independent, MacPherson Strut | Coil Springs | Non-independent, Torsion Beam | Coil Springs | NO | NO | Electric | Tilt | Manual | 5 m | Alloys | 16 inches | 185/60R16 | 185/60R16 | Space Saver | Discs | Drums | 2 | 1 | 0 | 0 | 0 | 0 | 1 | 1 | 1 | 1 | 1 | 1 | 1 | 1 | Manual | Rear | Rear | 1 | 0 | 0 | 1 | 1 | Halogen | LED | 1 | Fabric | 0 | 0 | 1 | 0 | 0 | 0 | 0 | 0 | 1 | No | No | No | 1 | 1 | 1 | No | No | 1 | 0 | 0 | 1 | 0 | 1 | 0 | 1 | 1 | 1 | 1 | 1 | 7-inch Touchscreen | 1 | 1 | Phone based | 1 | 0 | 0 | 0 | Front and Rear | Driver's Window Only | Driver's Window Only | 1 | 1 | 1 | 1 | 1 | Auto 1-zone | 1 | 0 | 0 | 0 | 0 | 1 | No | 1 | 1 | 1 | 0 | 0 | 1 | 0 | Analog | Digital | 1 | 1 | 1 | 1 | 1 | 1 | 0 | NO | [6 empty] | 1 | 0 | 0 | 0 | 0 | 0 | 1 | 1 | 1
Tata Harrier | 2.0 Diesel XE | 1785000 | 4598 | 1894 | 1706 | 2741 | 205 | 1675 | 425 | Diesel | Front | 1956 | 4 cyls, Turbocharged | 170hp at 3750rpm | 350Nm at 1750-2500rpm | Front-Wheel Drive | Manual | 6 | NO | 50 | 16.35kpl | Independent, MacPherson Strut | Coil Springs | Semi-independent, Twist Beam | Coil Springs | NO | NO | Hydraulic | Tilt and Telescopic | Manual |  | Steel Rims with Wheel Covers | 16-inches | 235/70 R16 | 235/70 R16 | Full-size | Discs | Drums | 2 | 1 | 0 | 1 | 0 |  | 1 | 1 | 1 | 0 | 0 | 0 | 0 | 0 | No | Rear | No | 0 | 0 | 0 | 1 | 1 | Halogen | Halogen | 0 | Fabric | 0 | 0 | 0 | 0 | 0 | 0 | 0 | 0 | 1 | No | No | No | 1 | 0 | 1 | No | No | 1 | 0 | 0 | 0 | 0 | 0 | 0 | 0 | 0 | 0 | 0 | 0 | No | 0 | 0 | No | 0 | 0 | 0 | 0 | Front and Rear | Driver's Window Only | Driver's Window Only | 0 | 0 | 0 | 0 | 0 | Manual | 1 | 0 | 0 | 0 | 0 | 0 | No | 0 | 0 | 0 | 0 | 0 | 0 | 0 | Analog | Analog | 1 | 0 | 1 | 1 | 1 | 1 | 0 | NO | [6 empty] | 1 | 0 | 1 | 1 | 0 | 0 | 0 | 0 | 1 |  |  |  | 11.25 s | 10.49 s | 11.22 s
Tata Harrier | 2.0 Diesel XM | 1956000 | 4598 | 1894 | 1706 | 2741 | 205 | 1675 | 425 | Diesel | Front | 1956 | 4 cyls, Turbocharged | 170hp at 3750rpm | 350Nm at 1750-2500rpm | Front-Wheel Drive | Manual | 6 | NO | 50 | 16.35kpl | Independent, MacPherson Strut | Coil Springs | Semi-independent, Twist Beam | Coil Springs | NO | NO | Hydraulic | Tilt and Telescopic | Manual |  | Steel Rims with Wheel Covers | 16-inches | 235/70 R16 | 235/70 R16 | Full-size | Discs | Drums | 2 | 1 | 0 | 1 | 0 |  | 1 | 1 | 1 | 0 | 0 | 0 | 1 | 0 | Manual | Rear | No | 0 | 0 | 0 | 1 | 1 | Halogen | Halogen | 1 | Fabric | 0 | 0 | 1 | 0 | 0 | 0 | 0 | 0 | 1 | No | No | No | 1 | 0 | 1 | No | No | 1 | 0 | 0 | 1 | 0 | 1 | 1 | 1 | 1 | 1 | 1 | 0 | 7-inch Touchscreen | 0 | 0 | No | 0 | 0 | 0 | 0 | Front and Rear | Driver's Window Only | Driver's Window Only | 1 | 0 | 1 | 0 | 0 | Manual | 1 | 0 | 0 | 0 | 0 | 0 | No | 0 | 1 | 0 | 0 | 0 | 0 | 0 | Analog | Analog | 1 | 0 | 1 | 1 | 1 | 1 | 0 | NO | [6 empty] | 1 | 0 | 1 | 1 | 0 | 0 | 0 | 0 | 1 |  |  |  | 11.25 s | 10.49 s | 11.22 s
Tata Harrier | 2.0 Diesel XMA S | 2257000 | 4598 | 1894 | 1706 | 2741 | 205 | 1675 | 425 | Diesel | Front | 1956 | 4 cyls, Turbocharged | 170hp at 3750rpm | 350Nm at 1750-2500rpm | Front-Wheel Drive | Torque Converter Auto | 6 | NO | 50 | 14.63kpl | Independent, MacPherson Strut | Coil Springs | Semi-independent, Twist Beam | Coil Springs | NO | NO | Hydraulic | Tilt and Telescopic | Manual |  | Steel Rims with Wheel Covers | 16-inches | 235/70 R16 | 235/70 R16 | Full-size | Discs | Drums | 2 | 1 | 0 | 1 | 0 |  | 1 | 1 | 1 | 0 | 0 | 0 | 1 | 0 | Manual | Rear | No | 0 | 0 | 0 | 1 | 1 | Halogen | Halogen | 1 | Fabric | 0 | 0 | 1 | 0 | 0 | 0 | 0 | 0 | 1 | No | No | No | 1 | 0 | 1 | No | No | 1 | 0 | 0 | 1 | 0 | 1 | 1 | 1 | 1 | 1 | 1 | 0 | 8.8-inch Touchscreen | 0 | 0 | No | 0 | 0 | 0 | 0 | Front and Rear | Driver's Window Only | Driver's Window Only | 1 | 0 | 1 | 0 | 0 | Manual | 1 | 0 | 0 | 0 | 0 | 0 | No | 0 | 1 | 0 | 0 | 0 | 0 | 0 | Analog | Analog | 1 | 0 | 1 | 1 | 1 | 0 | 0 | NO | [6 empty] | 1 | 0 | 1 | 1 | 0 | 0 | 0 | 0 | 1 | NO | YES | NO
Tata Harrier | 2.0 Diesel XMS | 2104000 | 4598 | 1894 | 1706 | 2741 | 205 | 1675 | 425 | Diesel | Front | 1956 | 4 cyls, Turbocharged | 170hp @ 3750 rpm | 350 Nm at 1750-2500 rpm | Front-Wheel Drive | Manual | 6 | NO | 50 |  | Independent, MacPherson Strut | Coil Springs | Semi-independent, Twist Beam | Coil Springs | NO | NO | Hydraulic | Tilt and Telescopic | Manual |  | Steel Rims with Wheel Covers | 16-inches | 235/70 R16 | 235/70 R16 | Full-size | Discs | Drums | 2 | 1 | 0 | 1 | 0 | 0 | 1 | 1 | 1 | 0 | 1 | 1 | 1 | 0 | Manual | Rear | Rear | 0 | 0 | 0 | 1 | 1 | Halogen | Halogen | 1 | Fabric | 0 | 0 | 1 | 0 | 0 | 0 | 0 | 0 | 1 | No | No | No | 1 | 0 | 1 | No | No | 1 | 0 | 0 | 1 | 0 | 1 | 1 | 1 | 1 | 1 | 1 | 0 | 10.24-inch Touchscreen | 1 | 1 | Phone-based | 1 | 0 | 0 | 0 | Front and Rear | Driver's Window Only | Driver's Window Only | 1 | 1 | 1 | 1 | 1 | Manual | 1 | 0 | 0 | 0 | 0 | 0 | Panoramic | 0 | 1 | 0 | 0 | 0 | 0 | 0 | Analog | Digital | 1 | 1 | 1 | 1 | 1 | 1 | 0 | NO | [6 empty] | 1 | 0 | 1 | 1 | 1 | 1 | 1 | 1 | 1
Tata Harrier | 2.0 Diesel XT+ | 2221000 | 4598 | 1894 | 1706 | 2741 | 205 | 1675 | 425 | Diesel | Front | 1956 | 4 cyls, Turbocharged | 170hp at 3750rpm | 350Nm at 1750-2500rpm | Front-Wheel Drive | Manual | 6 |  | 50 | 16.35kpl | Independent, MacPherson Strut | Coil Springs | Semi-independent, Twist beam | Coil Springs | NO | NO | Hydraulic | Tilt and Telescopic | Manual |  | Alloys | 17-inches | 235/65 R17 | 235/65 R17 | Space-saver | Discs | Drums | 2 | 1 | 0 | 1 | 0 |  | 1 | 1 | 1 | 0 | 1 | 1 | 1 | 1 | Manual | Rear | Rear | 0 | 0 | 0 | 1 | 1 | Halogen | LED | 1 | Leatherette | 0 | 0 | 1 | 0 | 0 | 0 | 0 | 0 | 1 | No | No | No | 1 | 1 | 1 | No | No | 1 | 0 | 0 | 1 | 0 | 1 | 1 | 1 | 1 | 1 | 1 | 0 | 7-inch Touchscreen | 1 | 1 | Phone-based | 1 | 0 | 0 | 0 | Front and Rear | Driver's Window Only | Driver's Window Only | 1 | 1 | 1 | 1 | 1 | Auto 1-zone | 1 | 0 | 0 | 0 | 0 | 0 | Panoramic | 0 | 1 | 1 | 0 | 0 | 0 | 0 | Analog | Analog | 1 | 0 | 1 | 1 | 1 | 1 | 0 | NO | [6 empty] | 1 | 0 | 1 | 1 | 0 | 0 | 0 | 0 | 1 |  |  |  | 11.25 s | 10.49 s | 11.22 s
Tata Harrier | 2.0 Diesel XT+ Dark | 2262000 | 4598 | 1894 | 1706 | 2741 | 205 | 1675 | 425 | Diesel | Front | 1956 | 4 cyls, Turbocharged | 170hp at 3750rpm | 350Nm at 1750-2500rpm | Front-Wheel Drive | Manual | 6 |  | 50 | 16.35kpl | Independent, MacPherson Strut | Coil Springs | Semi-independent, Twist beam | Coil Springs | NO | NO | Hydraulic | Tilt and Telescopic | Manual |  | Alloys | 17-inches | 235/65 R17 | 235/65 R17 | Space-saver | Discs | Drums | 2 | 1 | 0 | 1 | 0 |  | 1 | 1 | 1 | 0 | 1 | 1 | 1 | 1 | Manual | Rear | Rear | 0 | 0 | 0 | 1 | 1 | Halogen | LED | 1 | Leatherette | 0 | 0 | 1 | 0 | 0 | 0 | 0 | 0 | 1 | No | No | No | 1 | 1 | 1 | No | No | 1 | 0 | 0 | 1 | 0 | 1 | 1 | 1 | 1 | 1 | 1 | 0 | 7-inch Touchscreen | 1 | 1 | Phone-based | 1 | 0 | 0 | 0 | Front and Rear | Driver's Window Only | Driver's Window Only | 1 | 1 | 1 | 1 | 1 | Auto 1-zone | 1 | 0 | 0 | 0 | 0 | 0 | Panoramic | 0 | 1 | 1 | 0 | 0 | 0 | 0 | Analog | Analog | 1 | 0 | 1 | 1 | 1 | 1 | 0 | NO | [6 empty] | 1 | 0 | 1 | 1 | 0 | 0 | 0 | 0 | 1 |  |  |  | 11.25 s | 10.49 s | 11.22 s
Tata Harrier | 2.0 Diesel XTA+ | 2374000 | 4598 | 1894 | 1706 | 2741 | 205 | 1675 | 425 | Diesel | Front | 1956 | 4 cyls, Turbocharged | 170hp @ 3750 rpm | 350 Nm at 1750-2500 rpm | Front-Wheel Drive | Torque Converter Auto | 6 | NO | 50 |  | Independent, MacPherson Strut | Coil Springs | Semi-independent, Twist Beam | Coil Springs | NO | NO | Hydraulic | Tilt and Telescopic | Manual |  | Alloys | 17-inches | 235/65 R17 | 235/65 R17 | Space-saver | Discs | Drums | 2 | 1 | 0 | 1 | 0 | 0 | 1 | 1 | 1 | 0 | 1 | 1 | 1 | 1 | Manual | Rear | Rear | 0 | 0 | 0 | 1 | 1 | Halogen | LED | 1 | Fabric | 0 | 0 | 1 | 0 | 0 | 0 | 0 | 0 | 1 | No | No | No | 1 | 1 | 1 | No | No | 1 | 0 | 0 | 1 | 0 | 1 | 1 | 1 | 1 | 1 | 1 | 0 | 10.24-inch Touchscreen | 0 | 0 | Phone-based | 1 | 0 | 0 | 0 | Front and Rear | Driver's Window Only | Driver's Window Only | 1 | 1 | 1 | 1 | 1 | Auto 1-zone | 1 | 0 | 0 | 0 | 0 | 0 | Panoramic | 0 | 1 | 1 | 0 | 0 | 1 | 0 | Analog | Digital | 1 | 1 | 1 | 1 | 1 | 0 | 0 | NO | [6 empty] | 1 | 0 | 1 | 1 | 1 | 1 | 1 | 1 | 1 | YES | YES | NO
Tata Harrier | 2.0 Diesel XTA+ Dark | 2416000 | 4598 | 1894 | 1706 | 2741 | 205 | 1675 | 425 | Diesel | Front | 1956 | 4 cyls, Turbocharged | 170hp @ 3750 rpm | 350 Nm at 1750-2500 rpm | Front-Wheel Drive | Torque Converter Auto | 6 | NO | 50 |  | Independent, MacPherson Strut | Coil Springs | Semi-independent, Twist Beam | Coil Springs | NO | NO | Hydraulic | Tilt and Telescopic | Manual |  | Alloys | 18-inches | 235/60 R18 | 235/60 R18 | Space-saver | Discs | Drums | 2 | 1 | 0 | 1 | 0 | 0 | 1 | 1 | 1 | 0 | 1 | 1 | 1 | 1 | Manual | Rear | Rear | 0 | 0 | 0 | 1 | 1 | Halogen | LED | 1 | Fabric | 0 | 0 | 1 | 0 | 0 | 0 | 0 | 0 | 1 | No | No | No | 1 | 1 | 1 | No | No | 1 | 0 | 0 | 1 | 0 | 1 | 1 | 1 | 1 | 1 | 1 | 0 | 10.24-inch Touchscreen | 0 | 0 | Phone-based | 1 | 0 | 0 | 0 | Front and Rear | Driver's Window Only | Driver's Window Only | 1 | 1 | 1 | 1 | 1 | Auto 1-zone | 1 | 0 | 0 | 0 | 0 | 0 | Panoramic | 0 | 1 | 1 | 0 | 0 | 1 | 0 | Analog | Digital | 1 | 1 | 1 | 1 | 1 | 0 | 0 | NO | [6 empty] | 1 | 0 | 1 | 1 | 1 | 1 | 1 | 1 | 1 | YES | YES | NO
Tata Harrier | 2.0 Diesel XZ | 2286000 | 4598 | 1894 | 1706 | 2741 | 205 | 1675 | 425 | Diesel | Front | 1956 | 4 cyls, Turbocharged | 170hp at 3750rpm | 350Nm at 1750-2500rpm | Front-Wheel Drive | Manual | 6 | NO | 50 | 16.35kpl | Independent, MacPherson Strut | Coil Springs | Semi-independent, Twist Beam | Coil Springs | NO | NO | Hydraulic | Tilt and Telescopic | Manual |  | Alloys | 17-inches | 235/65 R17 | 235/65 R17 | Space-saver | Discs | Drums | 6 | 1 | 0 | 1 | 1 |  | 1 | 1 | 1 | 1 | 1 | 1 | 1 | 1 | Manual | Rear | Rear | 0 | 0 | 0 | 1 | 1 | Xenon | LED | 1 | Leatherette | 1 | 1 | 1 | 0 | 0 | 0 | 0 | 0 | 1 | No | No | No | 1 | 1 | 1 | No | No | 1 | 1 | 0 | 1 | 0 | 1 | 1 | 1 | 1 | 1 | 1 | 0 | 8.8-inch Touchscreen | 1 | 1 | Phone-based | 1 | 0 | 0 | 0 | Front and Rear | Driver's Window Only | Driver's Window Only | 1 | 1 | 1 | 1 | 1 | Auto 1-zone | 1 | 0 | 0 | 0 | 0 | 1 | No | 0 | 1 | 1 | 0 | 0 | 0 | 0 | Analog | Digital | 1 | 1 | 1 | 1 | 1 | 1 | 0 | NO | [6 empty] | 1 | 1 | 1 | 1 | 0 | 0 | 1 | 1 | 1 |  |  |  | 11.25 s | 10.49 s | 11.22 s
Tata Harrier | 2.0 Diesel XZ+ | 2531000 | 4598 | 1894 | 1706 | 2741 | 205 | 1675 | 425 | Diesel | Front | 1956 | 4 cyls, Turbocharged | 170hp at 3750rpm | 350Nm at 1750-2500rpm | Front-Wheel Drive | Manual | 6 | NO | 50 | 16.35kpl | Independent, MacPherson Strut | Coil Springs | Semi-independent, Twist Beam | Coil Springs | NO | NO | Hydraulic | Tilt and Telescopic | Manual |  | Alloys | 17-inches | 235/65 R17 | 235/65 R17 | Space-saver | Discs | Drums | 6 | 1 | 0 | 1 | 1 |  | 1 | 1 | 1 | 1 | 1 | 1 | 1 | 1 | Manual | Rear | Rear | 0 | 0 | 0 | 1 | 1 | Xenon | LED | 1 | Leatherette | 1 | 1 | 1 | 1 | 0 | 0 | 0 | 0 | 1 | No | No | No | 1 | 1 | 1 | No | No | 1 | 1 | 0 | 1 | 0 | 1 | 1 | 1 | 1 | 1 | 1 | 0 | 8.8-inch Touchscreen | 1 | 1 | Phone-based | 1 | 0 | 0 | 0 | Front and Rear | Driver's Window Only | Driver's Window Only | 1 | 1 | 1 | 1 | 1 | Auto 1-zone | 1 | 0 | 0 | 0 | 0 | 1 | Panoramic | 0 | 1 | 1 | 0 | 0 | 0 | 0 | Analog | Digital | 1 | 1 | 1 | 1 | 1 | 1 | 0 | NO | [6 empty] | 1 | 1 | 1 | 1 | 0 | 0 | 1 | 1 | 1 |  |  |  | 11.25 s | 10.49 s | 11.22 s
Tata Harrier | 2.0 Diesel XZ+ Dark | 2572000 | 4598 | 1894 | 1706 | 2741 | 205 | 1675 | 425 | Diesel | Front | 1956 | 4 cyls, Turbocharged | 170hp at 3750rpm | 350Nm at 1750-2500rpm | Front-Wheel Drive | Manual | 6 | NO | 50 | 16.35kpl | Independent, MacPherson Strut | Coil Springs | Semi-independent, Twist Beam | Coil Springs | NO | NO | Hydraulic | Tilt and Telescopic | Manual |  | Alloys | 17-inches | 235/65 R17 | 235/65 R17 | Space-saver | Discs | Drums | 6 | 1 | 0 | 1 | 1 |  | 1 | 1 | 1 | 1 | 1 | 1 | 1 | 1 | Manual | Rear | Rear | 0 | 0 | 0 | 1 | 1 | Xenon | LED | 1 | Leatherette | 1 | 1 | 1 | 1 | 0 | 0 | 0 | 0 | 1 | No | No | No | 1 | 1 | 1 | No | No | 1 | 1 | 0 | 1 | 0 | 1 | 1 | 1 | 1 | 1 | 1 | 0 | 8.8-inch Touchscreen | 1 | 1 | Phone-based | 1 | 0 | 0 | 0 | Front and Rear | Driver's Window Only | Driver's Window Only | 1 | 1 | 1 | 1 | 1 | Auto 1-zone | 1 | 0 | 0 | 0 | 0 | 1 | Panoramic | 0 | 1 | 1 | 0 | 0 | 0 | 0 | Analog | Digital | 1 | 1 | 1 | 1 | 1 | 1 | 0 | NO | [6 empty] | 1 | 1 | 1 | 1 | 0 | 0 | 1 | 1 | 1 |  |  |  | 11.25 s | 10.49 s | 11.22 s
Tata Harrier | 2.0 Diesel XZ+ Red Dark | 2584000 | 4598 | 1894 | 1706 | 2741 | 205 | 1675 | 425 | Diesel | Front | 1956 | 4 cyls, Turbocharged | 170hp @ 3750 rpm | 350 Nm at 1750-2500 rpm | Front-Wheel Drive | Manual | 6 | NO | 50 |  | Independent, MacPherson Strut | Coil Springs | Semi-independent, Twist Beam | Coil Springs | NO | NO | Hydraulic | Tilt and Telescopic | Manual |  | Alloys | 18-inches | 235/60 R18 | 235/60 R18 | Space-saver | Discs | Discs | 6 | 1 | 0 | 1 | 1 | 0 | 1 | 1 | 1 | 1 | 1 | 1 | 1 | 1 | Manual | Rear | Rear | 0 | 0 | 0 | 1 | 1 | Halogen | Halogen | 1 | Leather | 1 | 1 | 1 | 1 | 1 | 0 | 0 | 0 | 1 | No | No | No | 1 | 1 | 1 | No | No | 1 | 1 | 0 | 1 | 0 | 1 | 1 | 1 | 1 | 1 | 1 | 1 | 10.24-inch Touchscreen | 1 | 1 | Phone-based | 1 | 0 | 0 | 0 | Front and Rear | Driver's Window Only | Driver's Window Only | 1 | 1 | 1 | 1 | 1 | Auto 1-zone | 1 | 0 | 0 | 0 | 0 | 0 | Panoramic | 0 | 1 | 1 | 0 | 0 | 0 | 0 | Digital | Digital | 1 | 1 | 1 | 1 | 1 | 1 | 0 | NO | [6 empty] | 1 | 1 | 1 | 1 | 1 | 1 | 1 | 1 | 1
Tata Harrier | 2.0 Diesel XZA | 2439000 | 4598 | 1894 | 1706 | 2741 | 205 | 1675 | 425 | Diesel | Front | 1956 | 4 cyls, Turbocharged | 170hp @ 3750 rpm | 350 Nm at 1750-2500 rpm | Front-Wheel Drive | Torque Converter Auto | 6 | NO | 50 |  | Independent, MacPherson Strut | Coil Springs | Semi-independent, Twist Beam | Coil Springs | NO | NO | Hydraulic | Tilt and Telescopic | Manual |  | Alloys | 17-inches | 235/65 R17 | 235/65 R17 | Space-saver | Discs | Drums | 6 | 1 | 0 | 1 | 1 | 0 | 1 | 1 | 1 | 1 | 1 | 1 | 1 | 1 | Manual | Rear | Rear | 0 | 0 | 0 | 1 | 1 | Xenon | LED | 1 | Leather | 1 | 1 | 1 | 0 | 0 | 0 | 0 | 0 | 1 | No | No | No | 1 | 1 | 1 | No | No | 1 | 1 | 0 | 1 | 0 | 1 | 1 | 1 | 1 | 1 | 1 | 0 | 10.24-inch Touchscreen | 1 | 1 | Phone-based | 1 | 0 | 0 | 0 | Front and Rear | Driver's Window Only | Driver's Window Only | 1 | 1 | 1 | 1 | 1 | Auto 1-zone | 1 | 0 | 0 | 0 | 0 | 0 | Panoramic | 0 | 1 | 1 | 0 | 0 | 1 | 0 | Digital | Digital | 1 | 1 | 1 | 1 | 1 | 0 | 0 | NO | [6 empty] | 1 | 1 | 1 | 1 | 1 | 1 | 1 | 1 | 1 | YES | YES | NO
Tata Harrier | 2.0 Diesel XZA+ | 2684000 | 4598 | 1894 | 1706 | 2741 | 205 | 1675 | 425 | Diesel | Front | 1956 | 4 cyls, Turbocharged | 170hp at 3750rpm | 350Nm at 1750-2500rpm | Front-Wheel Drive | Torque Converter Auto | 6 | NO | 50 | 14.63kpl | Independent, MacPherson Strut | Coil Springs | Semi-independent, Twist Beam | Coil Springs | NO | NO | Hydraulic | Tilt and Telescopic | Manual |  | Alloys | 17-inches | 235/65 R17 | 235/65 R17 | Space-saver | Discs | Drums | 6 | 1 | 0 | 1 | 1 |  | 1 | 1 | 1 | 1 | 1 | 1 | 1 | 1 | Manual | Rear | Rear | 0 | 0 | 0 | 1 | 1 | Xenon | LED | 1 | Leatherette | 1 | 1 | 1 | 1 | 0 | 0 | 0 | 0 | 1 | No | No | No | 1 | 1 | 1 | No | No | 1 | 1 | 0 | 1 | 0 | 1 | 1 | 1 | 1 | 1 | 1 | 0 | 8.8-inch Touchscreen | 1 | 1 | Phone-based | 1 | 0 | 0 | 0 | Front and Rear | Driver's Window Only | Driver's Window Only | 1 | 1 | 1 | 1 | 1 | Auto 1-zone | 1 | 0 | 0 | 0 | 0 | 1 | Panoramic | 0 | 1 | 1 | 0 | 0 | 0 | 0 | Analog | Digital | 1 | 1 | 1 | 1 | 1 | 0 | 0 | NO | [6 empty] | 1 | 1 | 1 | 1 | 0 | 0 | 1 | 1 | 1 | NO | YES | NO
Tata Harrier | 2.0 Diesel XZA+ Dark | 2725000 | 4598 | 1894 | 1706 | 2741 | 205 | 1675 | 425 | Diesel | Front | 1956 | 4 cyls, Turbocharged | 170hp at 3750rpm | 350Nm at 1750-2500rpm | Front-Wheel Drive | Torque Converter Auto | 6 | NO | 50 | 14.63kpl | Independent, MacPherson Strut | Coil Springs | Semi-independent, Twist Beam | Coil Springs | NO | NO | Hydraulic | Tilt and Telescopic | Manual |  | Alloys | 17-inches | 235/65 R17 | 235/65 R17 | Space-saver | Discs | Drums | 6 | 1 | 0 | 1 | 1 |  | 1 | 1 | 1 | 1 | 1 | 1 | 1 | 1 | Manual | Rear | Rear | 0 | 0 | 0 | 1 | 1 | Xenon | LED | 1 | Leatherette | 1 | 1 | 1 | 1 | 0 | 0 | 0 | 0 | 1 | No | No | No | 1 | 1 | 1 | No | No | 1 | 1 | 0 | 1 | 0 | 1 | 1 | 1 | 1 | 1 | 1 | 0 | 8.8-inch Touchscreen | 1 | 1 | Phone-based | 1 | 0 | 0 | 0 | Front and Rear | Driver's Window Only | Driver's Window Only | 1 | 1 | 1 | 1 | 1 | Auto 1-zone | 1 | 0 | 0 | 0 | 0 | 1 | Panoramic | 0 | 1 | 1 | 0 | 0 | 0 | 0 | Analog | Digital | 1 | 1 | 1 | 1 | 1 | 0 | 0 | NO | [6 empty] | 1 | 1 | 1 | 1 | 0 | 0 | 1 | 1 | 1 | NO | YES | NO
Tata Harrier | 2.0 Diesel XZA+ O | 2802000 | 4598 | 1894 | 1706 | 2741 | 205 | 1675 | 425 | Diesel | Front | 1956 | 4 cyls, Turbocharged | 170hp @ 3750 rpm | 350 Nm at 1750-2500 rpm | Front-Wheel Drive | Torque Converter Auto | 6 | NO | 50 |  | Independent, MacPherson Strut | Coil Springs | Semi-independent, Twist Beam | Coil Springs | NO | NO | Hydraulic | Tilt and Telescopic | Manual |  | Alloys | 17-inches | 235/65 R17 | 235/65 R17 | Space-saver | Discs | Discs | 6 | 1 | 1 | 1 | 1 | 0 | 1 | 1 | 1 | 1 | 1 | 1 | 1 | 1 | Auto | Rear | Rear | 0 | 1 | 0 | 1 | 1 | Xenon | LED | 1 | Leatherette | 1 | 1 | 1 | 1 | 1 | 0 | 0 | 0 | 1 | Front | No | No | 1 | 1 | 1 | No | No | 1 | 1 | 0 | 1 | 0 | 1 | 1 | 1 | 1 | 1 | 1 | 1 | 10.24-inch Touchscreen | 1 | 1 | Phone-based | 1 | 0 | 0 | 0 | Front and Rear | Driver's Window Only | Driver's Window Only | 1 | 1 | 1 | 1 | 1 | Auto 1-zone | 1 | 0 | 0 | 0 | 0 | 0 | Panoramic | 0 | 1 | 1 | 0 | 0 | 1 | 0 | Digital | Digital | 1 | 1 | 1 | 1 | 1 | 0 | 0 | NO | [6 empty] | 1 | 1 | 1 | 1 | 1 | 1 | 1 | 1 | 1 | YES | YES | NO
Tata Harrier | 2.0 Diesel XZA+ O Dark | 2843000 | 4598 | 1894 | 1706 | 2741 | 205 | 1675 | 425 | Diesel | Front | 1956 | 4 cyls, Turbocharged | 170hp @ 3750 rpm | 350 Nm at 1750-2500 rpm | Front-Wheel Drive | Torque Converter Auto | 6 | NO | 50 |  | Independent, MacPherson Strut | Coil Springs | Semi-independent, Twist Beam | Coil Springs | NO | NO | Hydraulic | Tilt and Telescopic | Manual |  | Alloys | 18-inches | 235/60 R18 | 235/60 R18 | Space-saver | Discs | Discs | 6 | 1 | 1 | 1 | 1 | 0 | 1 | 1 | 1 | 1 | 1 | 1 | 1 | 1 | Auto | Rear | Rear | 0 | 1 | 0 | 1 | 1 | Xenon | LED | 1 | Leatherette | 1 | 1 | 1 | 1 | 1 | 0 | 0 | 0 | 1 | Front | No | No | 1 | 1 | 1 | No | No | 1 | 1 | 0 | 1 | 0 | 1 | 1 | 1 | 1 | 1 | 1 | 1 | 10.24-inch Touchscreen | 1 | 1 | Phone-based | 1 | 0 | 0 | 0 | Front and Rear | Driver's Window Only | Driver's Window Only | 1 | 1 | 1 | 1 | 1 | Auto 1-zone | 1 | 0 | 0 | 0 | 0 | 0 | Panoramic | 0 | 1 | 1 | 0 | 0 | 1 | 0 | Digital | Digital | 1 | 1 | 1 | 1 | 1 | 0 | 0 | NO | [6 empty] | 1 | 1 | 1 | 1 | 1 | 1 | 1 | 1 | 1 | YES | YES | NO
Tata Harrier | 2.0 Diesel XZA+ O Red Dark | 2855000 | 4598 | 1894 | 1706 | 2741 | 205 | 1675 | 425 | Diesel | Front | 1956 | 4 cyls, Turbocharged | 170hp @ 3750 rpm | 350 Nm at 1750-2500 rpm | Front-Wheel Drive | Torque Converter Auto | 6 | NO | 50 |  | Independent, MacPherson Strut | Coil Springs | Semi-independent, Twist Beam | Coil Springs | NO | NO | Hydraulic | Tilt and Telescopic | Manual |  | Alloys | 18-inches | 235/60 R18 | 235/60 R18 | Space-saver | Discs | Discs | 6 | 1 | 1 | 1 | 1 | 0 | 1 | 1 | 1 | 1 | 1 | 1 | 1 | 1 | Auto | Rear | Rear | 0 | 1 | 0 | 1 | 1 | Xenon | LED | 1 | Leatherette | 1 | 1 | 1 | 1 | 1 | 0 | 0 | 0 | 1 | Front | No | No | 1 | 1 | 1 | No | No | 1 | 1 | 0 | 1 | 0 | 1 | 1 | 1 | 1 | 1 | 1 | 1 | 10.24-inch Touchscreen | 1 | 1 | Phone-based | 1 | 0 | 0 | 0 | Front and Rear | Driver's Window Only | Driver's Window Only | 0 | 0 | 0 | 0 | 0 |  | 0 | 0 | 0 | 0 | 0 | 0 | Panoramic | 0 | 1 | 1 | 0 | 0 | 1 | 0 | Digital | Digital | 1 | 1 | 1 | 1 | 1 | 0 | 0 | NO | [6 empty] | 1 | 1 | 1 | 1 | 1 | 1 | 1 | 1 | 1 | YES | YES | NO
Tata Harrier | 2.0 Diesel XZA+ Red Dark | 2737000 | 4598 | 1894 | 1706 | 2741 | 205 | 1675 | 425 | Diesel | Front | 1956 | 4 cyls, Turbocharged | 170hp @ 3750 rpm | 350 Nm at 1750-2500 rpm | Front-Wheel Drive | Torque Converter Auto | 6 | NO | 50 |  | Independent, MacPherson Strut | Coil Springs | Semi-independent, Twist Beam | Coil Springs | NO | NO | Hydraulic | Tilt and Telescopic | Manual |  | Alloys | 18-inches | 235/60 R18 | 235/60 R18 | Space-saver | Discs | Discs | 6 | 1 | 1 | 1 | 1 | 0 | 1 | 1 | 1 | 1 | 1 | 1 | 1 | 1 | Auto | Rear | Rear | 0 | 0 | 0 | 1 | 1 | Xenon | LED | 1 | Leatherette | 1 | 1 | 1 | 1 | 1 | 0 | 0 | 0 | 1 | Front | No | No | 1 | 1 | 1 | No | No | 1 | 1 | 0 | 1 | 0 | 1 | 1 | 1 | 1 | 1 | 1 | 1 | 10.24-inch Touchscreen | 1 | 1 | Phone-based | 1 | 0 | 0 | 0 | Front and Rear | Driver's Window Only | Driver's Window Only | 1 | 1 | 1 | 1 | 1 | Auto 1-zone | 1 | 0 | 0 | 0 | 0 | 0 | Panoramic | 0 | 1 | 1 | 0 | 0 | 1 | 0 | Digital | Digital | 1 | 1 | 1 | 1 | 1 | 0 | 0 | NO | [6 empty] | 1 | 1 | 1 | 1 | 1 | 1 | 1 | 1 | 1 | YES | YES | NO
Tata Nexon | 1.2 Petrol XE MT | 885000 | 3993 | 1811 | 1606 | 2498 | 209 | 1188 | 350 | Petrol | Front | 1199 | 3 cyls, Turbocharged | 120hp at 5500rpm | 170Nm at 1750-4000rpm | Front-Wheel Drive | Manual | 6 | NO | 44 |  | Independent, MacPherson Strut | Coil Springs | Non-independent, Torsion Beam | Coil Springs | NO | NO | Electric | Tilt | Manual | 5.1 m | Steel Rims | 16-inches | 195/60 R16 | 195/60 R16 | Full-size | Discs | Drums | 2 | 1 | 0 | 1 | 0 | 0 | 1 | 0 | 1 | 1 | 0 | 0 | 0 | 0 | No | No | No | 0 | 0 | 0 | 1 | 1 | Halogen | LED | 0 | Fabric | 0 | 0 | 0 | 0 | 0 | 0 | 0 | 0 | 1 | No | No | No | 0 | 0 | 0 | No | No | 1 | 0 | 0 | 0 | 0 | 0 | 0 | 0 | 0 | 0 | 0 | 0 | No | 0 | 0 | No | 0 | 0 | 0 | 0 | Front | No | No | 0 | 0 | 0 | 0 | 0 | No | 0 | 0 | 0 | 0 | 0 | 0 | No | 0 | 1 | 0 | 0 | 0 | 1 | 0 | Digital | Digital | 1 | 1 | 1 | 1 | 1 | 1 | 0 | NO | [6 empty] | 1 | 1 | 1 | 1 | 0 | 0 | 0 | 1 | 0 | NO | NO | NO | [6 empty] | 0 | 0
Tata Nexon | 1.2 Petrol XM MT | 1007000 | 3993 | 1811 | 1606 | 2498 | 209 | 1188 | 350 | Petrol | Front | 1199 | 3 cyls, Turbocharged | 120hp at 5500rpm | 170Nm at 1750-4000rpm | Front-Wheel Drive | Manual | 6 | NO | 44 |  | Independent, MacPherson Strut | Coil Springs | Non-independent, Torsion Beam | Coil Springs | NO | NO | Electric | Tilt | Manual | 5.1 m | Steel Rims with Wheel Covers | 16-inches | 195/60 R16 | 195/60 R16 | Full-size | Discs | Drums | 2 | 1 | 0 | 1 | 0 | 0 | 1 | 1 | 1 | 1 | 0 | 0 | 0 | 0 | No | Rear | No | 0 | 0 | 0 | 1 | 1 | Halogen | LED | 0 | Fabric | 0 | 0 | 0 | 0 | 0 | 0 | 0 | 0 | 1 | No | No | No | 0 | 0 | 0 | No | No | 1 | 0 | 0 | 1 | 0 | 1 | 0 | 1 | 1 | 0 | 0 | 0 | 3.5-inch Screen | 0 | 0 | No | 0 | 0 | 0 | 0 | Front and Rear | No | No | 1 | 1 | 1 | 0 | 0 | No | 0 | 0 | 0 | 0 | 0 | 0 | No | 0 | 1 | 0 | 0 | 0 | 1 | 0 | Digital | Digital | 1 | 1 | 1 | 1 | 1 | 1 | 0 | NO | [6 empty] | 1 | 1 | 1 | 1 | 0 | 0 | 0 | 1 | 0 | NO | NO | NO | [6 empty] | 0 | 0
Tata Nexon | 1.2 Petrol XM S MT | 1074000 | 3993 | 1811 | 1606 | 2498 | 209 | 1188 | 350 | Petrol | Front | 1199 | 3 cyls, Turbocharged | 120hp at 5500rpm | 170Nm at 1750-4000rpm | Front-Wheel Drive | Manual | 6 | NO | 44 |  | Independent, MacPherson Strut | Coil Springs | Non-independent, Torsion Beam | Coil Springs | NO | NO | Electric | Tilt | Manual | 5.1 m | Steel Rims with Wheel Covers | 16-inches | 195/60 R16 | 195/60 R16 | Full-size | Discs | Drums | 2 | 1 | 0 | 1 | 0 | 0 | 1 | 1 | 1 | 1 | 1 | 1 | 0 | 0 | No | Rear | No | 0 | 0 | 0 | 1 | 1 | Halogen | LED | 0 | Fabric | 0 | 0 | 0 | 0 | 0 | 0 | 0 | 0 | 1 | No | No | No | 0 | 0 | 0 | No | No | 1 | 0 | 0 | 1 | 0 | 1 | 0 | 1 | 1 | 1 | 1 | 0 | 3.5-inch Screen | 0 | 0 | No | 0 | 0 | 0 | 0 | Front and Rear | No | No | 1 | 1 | 1 | 0 | 0 | No | 0 | 0 | 0 | 0 | 0 | 0 | Yes | 0 | 1 | 0 | 0 | 0 | 1 | 0 | Digital | Digital | 1 | 1 | 1 | 1 | 1 | 1 | 0 | NO | [6 empty] | 1 | 1 | 1 | 1 | 0 | 0 | 0 | 1 | 0 | NO | NO | NO | [6 empty] | 0 | 0
Tata Nexon | 1.2 Petrol XM+ S MT | 1130000 | 3993 | 1811 | 1606 | 2498 | 209 | 1188 | 350 | Petrol | Front | 1199 | 3 cyls, Turbocharged | 120hp at 5500rpm | 170Nm at 1750-4000rpm | Front-Wheel Drive | Manual | 6 | NO | 44 |  | Independent, MacPherson Strut | Coil Springs | Non-independent, Torsion Beam | Coil Springs | NO | NO | Electric | Tilt | Manual | 5.1 m | Steel Rims with Wheel Covers | 16-inches | 195/60 R16 | 195/60 R16 | Full-size | Discs | Drums | 2 | 1 | 0 | 1 | 0 | 0 | 1 | 1 | 1 | 1 | 1 | 1 | 0 | 0 | No | Rear | Rear | 0 | 0 | 0 | 1 | 1 | Halogen | LED | 0 | Fabric | 0 | 0 | 0 | 0 | 0 | 0 | 0 | 0 | 1 | No | No | No | 0 | 0 | 0 | No | No | 1 | 0 | 0 | 1 | 0 | 1 | 0 | 1 | 1 | 1 | 1 | 0 | 7-inch Touchscreen | 1 | 1 | Phone-based | 1 | 0 | 0 | 0 | Front and Rear | No | No | 1 | 1 | 1 | 0 | 0 | No | 1 | 0 | 0 | 0 | 0 | 0 | Yes | 0 | 1 | 0 | 0 | 0 | 1 | 0 | Digital | Digital | 1 | 1 | 1 | 1 | 1 | 1 | 0 | NO | [6 empty] | 1 | 1 | 1 | 1 | 0 | 0 | 1 | 1 | 0 | NO | NO | NO | [6 empty] | 0 | 0
Tata Nexon | 1.2 Petrol XMA AMT | 1080000 | 3993 | 1811 | 1606 | 2498 | 209 | 1188 | 350 | Petrol | Front | 1199 | 3 cyls, Turbocharged | 120hp at 5500rpm | 170Nm at 1750-4000rpm | Front-Wheel Drive | AMT Auto | 6 | NO | 44 |  | Independent, MacPherson Strut | Coil Springs | Non-independent, Torsion Beam | Coil Springs | NO | NO | Electric | Tilt | Manual | 5.1 m | Steel Rims with Wheel Covers | 16-inches | 195/60 R16 | 195/60 R16 | Full-size | Discs | Drums | 2 | 1 | 0 | 1 | 0 | 0 | 1 | 1 | 1 | 1 | 0 | 0 | 0 | 0 | No | Rear | No | 0 | 0 | 0 | 1 | 1 | Halogen | LED | 0 | Fabric | 0 | 0 | 0 | 0 | 0 | 0 | 0 | 0 | 1 | No | No | No | 0 | 0 | 0 | No | No | 1 | 0 | 0 | 1 | 0 | 1 | 0 | 1 | 1 | 0 | 0 | 0 | 3.5-inch Screen | 0 | 0 | No | 0 | 0 | 0 | 0 | Front and Rear | No | No | 1 | 1 | 1 | 0 | 0 | No | 0 | 0 | 0 | 0 | 0 | 0 | No | 0 | 1 | 0 | 0 | 0 | 1 | 0 | Digital | Digital | 1 | 1 | 1 | 1 | 1 | 1 | 0 | NO | [6 empty] | 1 | 1 | 1 | 1 | 0 | 0 | 0 | 1 | 0 | YES | YES | NO | [6 empty] | 0 | 0
Tata Nexon | 1.2 Petrol XMA S AMT | 1187000 | 3993 | 1811 | 1606 | 2498 | 209 | 1188 | 350 | Petrol | Front | 1199 | 3 cyls, Turbocharged | 120hp at 5500rpm | 170Nm at 1750-4000rpm | Front-Wheel Drive | AMT Auto | 6 | NO | 44 |  | Independent, MacPherson Strut | Coil Springs | Non-independent, Torsion Beam | Coil Springs | NO | NO | Electric | Tilt | Manual | 5.1 m | Steel Rims with Wheel Covers | 16-inches | 195/60 R16 | 195/60 R16 | Full-size | Discs | Drums | 2 | 1 | 0 | 1 | 0 | 0 | 1 | 1 | 1 | 1 | 1 | 1 | 0 | 0 | No | Rear | No | 0 | 0 | 0 | 1 | 1 | Halogen | LED | 0 | Fabric | 0 | 0 | 0 | 0 | 0 | 0 | 0 | 0 | 1 | No | No | No | 0 | 0 | 0 | No | No | 1 | 0 | 0 | 1 | 0 | 1 | 0 | 1 | 1 | 1 | 1 | 0 | 3.5-inch Screen | 0 | 0 | No | 0 | 0 | 0 | 0 | Front and Rear | No | No | 1 | 1 | 1 | 0 | 0 | No | 0 | 0 | 0 | 0 | 0 | 0 | Yes | 0 | 1 | 0 | 0 | 0 | 1 | 0 | Digital | Digital | 1 | 1 | 1 | 1 | 1 | 1 | 0 | NO | [6 empty] | 1 | 1 | 1 | 1 | 0 | 0 | 0 | 1 | 0 | YES | YES | NO | [6 empty] | 0 | 0
Tata Nexon | 1.2 Petrol XMA+ S AMT | 1245000 | 3993 | 1811 | 1606 | 2498 | 209 | 1188 | 350 | Petrol | Front | 1199 | 3 cyls, Turbocharged | 120hp at 5500rpm | 170Nm at 1750-4000rpm | Front-Wheel Drive | AMT Auto | 6 | NO | 44 |  | Independent, MacPherson Strut | Coil Springs | Non-independent, Torsion Beam | Coil Springs | NO | NO | Electric | Tilt | Manual | 5.1 m | Steel Rims with Wheel Covers | 16-inches | 195/60 R16 | 195/60 R16 | Full-size | Discs | Drums | 2 | 1 | 0 | 1 | 0 | 0 | 1 | 1 | 1 | 1 | 1 | 1 | 0 | 0 | No | Rear | Rear | 0 | 0 | 0 | 1 | 1 | Halogen | LED | 0 | Fabric | 0 | 0 | 0 | 0 | 0 | 0 | 0 | 0 | 1 | No | No | No | 0 | 0 | 0 | No | No | 1 | 0 | 0 | 1 | 0 | 1 | 0 | 1 | 1 | 1 | 1 | 0 | 7-inch Touchscreen | 1 | 1 | Phone-based | 1 | 0 | 0 | 0 | Front and Rear | No | No | 1 | 1 | 1 | 0 | 0 | No | 1 | 0 | 0 | 0 | 0 | 0 | Yes | 0 | 1 | 0 | 0 | 0 | 1 | 0 | Digital | Digital | 1 | 1 | 1 | 1 | 1 | 1 | 0 | NO | [6 empty] | 1 | 1 | 1 | 1 | 0 | 0 | 1 | 1 | 0 | YES | YES | NO | [6 empty] | 0 | 0
Tata Nexon | 1.2 Petrol XZ+ Dark MT | 1274000 | 3993 | 1811 | 1606 | 2498 | 209 | 1188 | 350 | Petrol | Front | 1199 | 3 cyls, Turbocharged | 120hp at 5500rpm | 170Nm at 1750-4000rpm | Front-Wheel Drive | Manual | 6 | NO | 44 |  | Independent, MacPherson Strut | Coil Springs | Non-independent, Torsion Beam | Coil Springs | NO | NO | Electric | Tilt | Manual | 5.1 m | Alloys | 16-inches | 215/60 R16 | 215/60 R16 | Full-size | Discs | Drums | 2 | 1 | 0 | 1 | 0 | 0 | 1 | 1 | 1 | 1 | 1 | 1 | 1 | 1 | Manual | Rear | Rear | 0 | 0 | 0 | 1 | 1 | Halogen | LED | 1 | Fabric | 0 | 0 | 1 | 0 | 0 | 0 | 0 | 0 | 1 | No | No | No | 1 | 1 | 1 | No | No | 1 | 1 | 0 | 1 | 0 | 1 | 0 | 1 | 1 | 1 | 1 | 0 | 7-inch Touchscreen | 1 | 1 | Phone-based | 1 | 0 | 0 | 0 | Front and Rear | Driver's Window Only | No | 1 | 1 | 1 | 1 | 1 | Auto 1-zone | 1 | 0 | 0 | 0 | 0 | 1 | Yes | 0 | 1 | 1 | 0 | 0 | 1 | 0 | Digital | Digital | 1 | 1 | 1 | 1 | 1 | 1 | 0 | NO | [6 empty] | 1 | 1 | 1 | 1 | 0 | 0 | 1 | 1 | 0 | NO | NO | NO | [6 empty] | 0 | 0
Tata Nexon | 1.2 Petrol XZ+ Lux Dark MT | 1401000 | 3993 | 1811 | 1606 | 2498 | 209 | 1188 | 350 | Petrol | Front | 1199 | 3 cyls, Turbocharged | 120hp at 5500rpm | 170Nm at 1750-4000rpm | Front-Wheel Drive | Manual | 6 | NO | 44 |  | Independent, MacPherson Strut | Coil Springs | Non-independent, Torsion Beam | Coil Springs | NO | NO | Electric | Tilt | Manual | 5.1 m | Alloys | 16-inches | 215/60 R16 | 215/60 R16 | Full-size | Discs | Drums | 2 | 1 | 0 | 1 | 0 | 0 | 1 | 1 | 1 | 1 | 1 | 1 | 1 | 1 | Auto | Rear | Rear | 1 | 0 | 0 | 1 | 1 | Halogen | LED | 1 | Leatherette | 1 | 1 | 1 | 0 | 0 | 0 | 0 | 0 | 1 | Front | No | No | 1 | 1 | 1 | No | No | 1 | 1 | 0 | 1 | 0 | 1 | 0 | 1 | 1 | 1 | 1 | 1 | 7-inch Touchscreen | 1 | 1 | Phone-based | 1 | 0 | 0 | 0 | Front and Rear | Driver's Window Only | No | 1 | 1 | 1 | 1 | 1 | Auto 1-zone | 1 | 0 | 0 | 0 | 0 | 1 | Yes | 0 | 1 | 1 | 0 | 0 | 1 | 0 | Digital | Digital | 1 | 1 | 1 | 1 | 1 | 1 | 0 | NO | [6 empty] | 1 | 1 | 1 | 1 | 0 | 0 | 1 | 1 | 0 | NO | NO | NO | [6 empty] | 0 | 0
Tata Nexon | 1.2 Petrol XZ+ Lux Dual Tone MT | 1384000 | 3993 | 1811 | 1606 | 2498 | 209 | 1188 | 350 | Petrol | Front | 1199 | 3 cyls, Turbocharged | 120hp at 5500rpm | 170Nm at 1750-4000rpm | Front-Wheel Drive | Manual | 6 | NO | 44 |  | Independent, MacPherson Strut | Coil Springs | Non-independent, Torsion Beam | Coil Springs | NO | NO | Electric | Tilt | Manual | 5.1 m | Alloys | 16-inches | 215/60 R16 | 215/60 R16 | Full-size | Discs | Drums | 2 | 1 | 0 | 1 | 0 | 0 | 1 | 1 | 1 | 1 | 1 | 1 | 1 | 1 | Auto | Rear | Rear | 1 | 0 | 0 | 1 | 1 | Halogen | LED | 1 | Leatherette | 1 | 1 | 1 | 0 | 0 | 0 | 0 | 0 | 1 | Front | No | No | 1 | 1 | 1 | No | No | 1 | 1 | 0 | 1 | 0 | 1 | 0 | 1 | 1 | 1 | 1 | 1 | 7-inch Touchscreen | 1 | 1 | Phone-based | 1 | 0 | 0 | 0 | Front and Rear | Driver's Window Only | No | 1 | 1 | 1 | 1 | 1 | Auto 1-zone | 1 | 0 | 0 | 0 | 0 | 1 | Yes | 0 | 1 | 1 | 0 | 0 | 1 | 0 | Digital | Digital | 1 | 1 | 1 | 1 | 1 | 1 | 0 | NO | [6 empty] | 1 | 1 | 1 | 1 | 0 | 0 | 1 | 1 | 0 | NO | NO | NO | [6 empty] | 0 | 0
Tata Nexon | 1.2 Petrol XZ+ Lux MT | 1366000 | 3993 | 1811 | 1606 | 2498 | 209 | 1188 | 350 | Petrol | Front | 1199 | 3 cyls, Turbocharged | 120hp at 5500rpm | 170Nm at 1750-4000rpm | Front-Wheel Drive | Manual | 6 | NO | 44 |  | Independent, MacPherson Strut | Coil Springs | Non-independent, Torsion Beam | Coil Springs | NO | NO | Electric | Tilt | Manual | 5.1 m | Alloys | 16-inches | 215/60 R16 | 215/60 R16 | Full-size | Discs | Drums | 2 | 1 | 0 | 1 | 0 | 0 | 1 | 1 | 1 | 1 | 1 | 1 | 1 | 1 | Auto | Rear | Rear | 1 | 0 | 0 | 1 | 1 | Halogen | LED | 1 | Leatherette | 1 | 1 | 1 | 0 | 0 | 0 | 0 | 0 | 1 | Front | No | No | 1 | 1 | 1 | No | No | 1 | 1 | 0 | 1 | 0 | 1 | 0 | 1 | 1 | 1 | 1 | 1 | 7-inch Touchscreen | 1 | 1 | Phone-based | 1 | 0 | 0 | 0 | Front and Rear | Driver's Window Only | No | 1 | 1 | 1 | 1 | 1 | Auto 1-zone | 1 | 0 | 0 | 0 | 0 | 1 | Yes | 0 | 1 | 1 | 0 | 0 | 1 | 0 | Digital | Digital | 1 | 1 | 1 | 1 | 1 | 1 | 0 | NO | [6 empty] | 1 | 1 | 1 | 1 | 0 | 0 | 1 | 1 | 0 | NO | NO | NO | [6 empty] | 0 | 0
Tata Nexon | 1.2 Petrol XZ+ Lux S Dark MT | 1447000 | 3993 | 1811 | 1606 | 2498 | 209 | 1188 | 350 | Petrol | Front | 1199 | 3 cyls, Turbocharged | 120hp at 5500rpm | 170Nm at 1750-4000rpm | Front-Wheel Drive | Manual | 6 | NO | 44 |  | Independent, MacPherson Strut | Coil Springs | Non-independent, Torsion Beam | Coil Springs | NO | NO | Electric | Tilt | Manual | 5.1 m | Alloys | 16-inches | 215/60 R16 | 215/60 R16 | Full-size | Discs | Drums | 2 | 1 | 0 | 1 | 0 | 0 | 1 | 1 | 1 | 1 | 1 | 1 | 1 | 1 | Auto | Rear | Rear | 1 | 0 | 0 | 1 | 1 | Halogen | LED | 1 | Leatherette | 1 | 1 | 1 | 0 | 0 | 0 | 0 | 0 | 1 | Front | No | No | 1 | 1 | 1 | No | No | 1 | 1 | 0 | 1 | 0 | 1 | 0 | 1 | 1 | 1 | 1 | 1 | 7-inch Touchscreen | 1 | 1 | Phone-based | 1 | 0 | 0 | 0 | Front and Rear | Driver's Window Only | No | 1 | 1 | 1 | 1 | 1 | Auto 1-zone | 1 | 0 | 0 | 0 | 0 | 1 | Yes | 0 | 1 | 1 | 0 | 0 | 1 | 0 | Digital | Digital | 1 | 1 | 1 | 1 | 1 | 1 | 0 | NO | [6 empty] | 1 | 1 | 1 | 1 | 0 | 0 | 1 | 1 | 0 | NO | NO | NO | [6 empty] | 0 | 0
Tata Nexon | 1.2 Petrol XZ+ Lux S Dual Tone MT | 1441000 | 3993 | 1811 | 1606 | 2498 | 209 | 1188 | 350 | Petrol | Front | 1199 | 3 cyls, Turbocharged | 120hp at 5500rpm | 170Nm at 1750-4000rpm | Front-Wheel Drive | Manual | 6 | NO | 44 |  | Independent, MacPherson Strut | Coil Springs | Non-independent, Torsion Beam | Coil Springs | NO | NO | Electric | Tilt | Manual | 5.1 m | Alloys | 16-inches | 215/60 R16 | 215/60 R16 | Full-size | Discs | Drums | 2 | 1 | 0 | 1 | 0 | 0 | 1 | 1 | 1 | 1 | 1 | 1 | 1 | 1 | Auto | Rear | Rear | 1 | 0 | 0 | 1 | 1 | Halogen | LED | 1 | Leatherette | 1 | 1 | 1 | 0 | 0 | 0 | 0 | 0 | 1 | Front | No | No | 1 | 1 | 1 | No | No | 1 | 1 | 0 | 1 | 0 | 1 | 0 | 1 | 1 | 1 | 1 | 1 | 7-inch Touchscreen | 1 | 1 | Phone-based | 1 | 0 | 0 | 0 | Front and Rear | Driver's Window Only | No | 1 | 1 | 1 | 1 | 1 | Auto 1-zone | 1 | 0 | 0 | 0 | 0 | 1 | Yes | 0 | 1 | 1 | 0 | 0 | 1 | 0 | Digital | Digital | 1 | 1 | 1 | 1 | 1 | 1 | 0 | NO | [6 empty] | 1 | 1 | 1 | 1 | 0 | 0 | 1 | 1 | 0 | NO | NO | NO | [6 empty] | 0 | 0
Tata Nexon | 1.2 Petrol XZ+ Lux S Jet MT | 1451000 | 3993 | 1811 | 1606 | 2498 | 209 | 1188 | 350 | Petrol | Front | 1199 | 3 cyls, Turbocharged | 120hp at 5500rpm | 170Nm at 1750-4000rpm | Front-Wheel Drive | Manual | 6 | NO | 44 |  | Independent, MacPherson Strut | Coil Springs | Non-independent, Torsion Beam | Coil Springs | NO | NO | Electric | Tilt | Manual | 5.1 m | Alloys | 16-inches | 215/60 R16 | 215/60 R16 | Full-size | Discs | Drums | 2 | 1 | 0 | 1 | 0 | 0 | 1 | 1 | 1 | 1 | 1 | 1 | 1 | 1 | Auto | Rear | Rear | 1 | 0 | 0 | 1 | 1 | Halogen | LED | 1 | Leatherette | 1 | 1 | 1 | 0 | 0 | 0 | 0 | 0 | 1 | Front | No | No | 1 | 1 | 1 | No | No | 1 | 1 | 0 | 1 | 0 | 1 | 0 | 1 | 1 | 1 | 1 | 1 | 7-inch Touchscreen | 1 | 1 | Phone-based | 1 | 0 | 0 | 0 | Front and Rear | Driver's Window Only | No | 1 | 1 | 1 | 1 | 1 | Auto 1-zone | 1 | 0 | 0 | 0 | 0 | 1 | Yes | 0 | 1 | 1 | 0 | 0 | 1 | 0 | Digital | Digital | 1 | 1 | 1 | 1 | 1 | 1 | 0 | NO | [6 empty] | 1 | 1 | 1 | 1 | 0 | 0 | 1 | 1 | 0 | NO | NO | NO | [6 empty] | 0 | 0
Tata Nexon | 1.2 Petrol XZ+ Lux S Kaziranga MT | 1436000 | 3993 | 1811 | 1606 | 2498 | 209 | 1188 | 350 | Petrol | Front | 1199 | 3 cyls, Turbocharged | 120hp at 5500rpm | 170Nm at 1750-4000rpm | Front-Wheel Drive | Manual | 6 | NO | 44 |  | Independent, MacPherson Strut | Coil Springs | Non-independent, Torsion Beam | Coil Springs | NO | NO | Electric | Tilt | Manual | 5.1 m | Alloys | 16-inches | 215/60 R16 | 215/60 R16 | Full-size | Discs | Drums | 2 | 1 | 0 | 1 | 0 | 0 | 1 | 1 | 1 | 1 | 1 | 1 | 1 | 1 | Auto | Rear | Rear | 1 | 0 | 0 | 1 | 1 | Halogen | LED | 1 | Leatherette | 1 | 1 | 1 | 0 | 0 | 0 | 0 | 0 | 1 | Front | No | No | 1 | 1 | 1 | No | No | 1 | 1 | 0 | 1 | 0 | 1 | 0 | 1 | 1 | 1 | 1 | 1 | 7-inch Touchscreen | 1 | 1 | Phone-based | 1 | 0 | 0 | 0 | Front and Rear | Driver's Window Only | No | 1 | 1 | 1 | 1 | 1 | Auto 1-zone | 1 | 0 | 0 | 0 | 0 | 1 | Yes | 0 | 1 | 1 | 0 | 0 | 1 | 0 | Digital | Digital | 1 | 1 | 1 | 1 | 1 | 1 | 0 | NO | [6 empty] | 1 | 1 | 1 | 1 | 0 | 0 | 1 | 1 | 0 | NO | NO | NO | [6 empty] | 0 | 0
Tata Nexon | 1.2 Petrol XZ+ Lux S MT | 1424000 | 3993 | 1811 | 1606 | 2498 | 209 | 1188 | 350 | Petrol | Front | 1199 | 3 cyls, Turbocharged | 120hp at 5500rpm | 170Nm at 1750-4000rpm | Front-Wheel Drive | Manual | 6 | NO | 44 |  | Independent, MacPherson Strut | Coil Springs | Non-independent, Torsion Beam | Coil Springs | NO | NO | Electric | Tilt | Manual | 5.1 m | Alloys | 16-inches | 215/60 R16 | 215/60 R16 | Full-size | Discs | Drums | 2 | 1 | 0 | 1 | 0 | 0 | 1 | 1 | 1 | 1 | 1 | 1 | 1 | 1 | Auto | Rear | Rear | 1 | 0 | 0 | 1 | 1 | Halogen | LED | 1 | Leatherette | 1 | 1 | 1 | 0 | 0 | 0 | 0 | 0 | 1 | Front | No | No | 1 | 1 | 1 | No | No | 1 | 1 | 0 | 1 | 0 | 1 | 0 | 1 | 1 | 1 | 1 | 1 | 7-inch Touchscreen | 1 | 1 | Phone-based | 1 | 0 | 0 | 0 | Front and Rear | Driver's Window Only | No | 1 | 1 | 1 | 1 | 1 | Auto 1-zone | 1 | 0 | 0 | 0 | 0 | 1 | Yes | 0 | 1 | 1 | 0 | 0 | 1 | 0 | Digital | Digital | 1 | 1 | 1 | 1 | 1 | 1 | 0 | NO | [6 empty] | 1 | 1 | 1 | 1 | 0 | 0 | 1 | 1 | 0 | NO | NO | NO | [6 empty] | 0 | 0
Tata Nexon | 1.2 Petrol XZ+ Lux S Red Dark MT | 1453000 | 3993 | 1811 | 1606 | 2498 | 209 | 1188 | 350 | Petrol | Front | 1199 | 3 cyls, Turbocharged | 120hp at 5500rpm | 170Nm at 1750-4000rpm | Front-Wheel Drive | Manual | 6 | NO | 44 |  | Independent, MacPherson Strut | Coil Springs | Non-independent, Torsion Beam | Coil Springs | NO | NO | Electric | Tilt | Manual | 5.1 m | Alloys | 16-inches | 215/60 R16 | 215/60 R16 | Full-size | Discs | Drums | 2 | 1 | 0 | 1 | 0 | 0 | 1 | 1 | 1 | 1 | 1 | 1 | 1 | 1 | Auto | Rear | Rear | 1 | 0 | 0 | 1 | 1 | Halogen | LED | 1 | Leatherette | 1 | 1 | 1 | 0 | 0 | 0 | 0 | 0 | 1 | Front | No | No | 1 | 1 | 1 | No | No | 1 | 1 | 0 | 1 | 0 | 1 | 0 | 1 | 1 | 1 | 1 | 1 | 7-inch Touchscreen | 1 | 1 | Phone-based | 1 | 0 | 0 | 0 | Front and Rear | Driver's Window Only | No | 1 | 1 | 1 | 1 | 1 | Auto 1-zone | 1 | 0 | 0 | 0 | 0 | 1 | Yes | 0 | 1 | 1 | 0 | 0 | 1 | 0 | Digital | Digital | 1 | 1 | 1 | 1 | 1 | 1 | 0 | NO | [6 empty] | 1 | 1 | 1 | 1 | 0 | 0 | 1 | 1 | 0 | NO | NO | NO | [6 empty] | 0 | 0
Tata Nexon | 1.2 Petrol XZ+ MT | 1239000 | 3993 | 1811 | 1606 | 2498 | 209 | 1188 | 350 | Petrol | Front | 1199 | 3 cyls, Turbocharged | 120hp at 5500rpm | 170Nm at 1750-4000rpm | Front-Wheel Drive | Manual | 6 | NO | 44 |  | Independent, MacPherson Strut | Coil Springs | Non-independent, Torsion Beam | Coil Springs | NO | NO | Electric | Tilt | Manual | 5.1 m | Alloys | 16-inches | 215/60 R16 | 215/60 R16 | Full-size | Discs | Drums | 2 | 1 | 0 | 1 | 0 | 0 | 1 | 1 | 1 | 1 | 1 | 1 | 1 | 1 | Manual | Rear | Rear | 0 | 0 | 0 | 1 | 1 | Halogen | LED | 1 | Fabric | 0 | 0 | 1 | 0 | 0 | 0 | 0 | 0 | 1 | No | No | No | 1 | 1 | 1 | No | No | 1 | 1 | 0 | 1 | 0 | 1 | 0 | 1 | 1 | 1 | 1 | 0 | 7-inch Touchscreen | 1 | 1 | Phone-based | 1 | 0 | 0 | 0 | Front and Rear | Driver's Window Only | No | 1 | 1 | 1 | 1 | 1 | Auto 1-zone | 1 | 0 | 0 | 0 | 0 | 1 | Yes | 0 | 1 | 1 | 0 | 0 | 1 | 0 | Digital | Digital | 1 | 1 | 1 | 1 | 1 | 1 | 0 | NO | [6 empty] | 1 | 1 | 1 | 1 | 0 | 0 | 1 | 1 | 0 | NO | NO | NO | [6 empty] | 0 | 0
Tata Nexon | 1.2 Petrol XZ+ S Dark MT | 1361000 | 3993 | 1811 | 1606 | 2498 | 209 | 1188 | 350 | Petrol | Front | 1199 | 3 cyls, Turbocharged | 120hp at 5500rpm | 170Nm at 1750-4000rpm | Front-Wheel Drive | Manual | 6 | NO | 44 |  | Independent, MacPherson Strut | Coil Springs | Non-independent, Torsion Beam | Coil Springs | NO | NO | Electric | Tilt | Manual | 5.1 m | Alloys | 16-inches | 215/60 R16 | 215/60 R16 | Full-size | Discs | Drums | 2 | 1 | 0 | 1 | 0 | 0 | 1 | 1 | 1 | 1 | 1 | 1 | 1 | 1 | Manual | Rear | Rear | 1 | 0 | 0 | 1 | 1 | Halogen | LED | 1 | Fabric | 1 | 1 | 1 | 0 | 0 | 0 | 0 | 0 | 1 | No | No | No | 1 | 1 | 1 | No | No | 1 | 1 | 0 | 1 | 0 | 1 | 0 | 1 | 1 | 1 | 1 | 0 | 7-inch Touchscreen | 1 | 1 | Phone-based | 1 | 0 | 0 | 0 | Front and Rear | Driver's Window Only | No | 1 | 1 | 1 | 1 | 1 | Auto 1-zone | 1 | 0 | 0 | 0 | 0 | 1 | Yes | 0 | 1 | 1 | 0 | 0 | 1 | 0 | Digital | Digital | 1 | 1 | 1 | 1 | 1 | 1 | 0 | NO | [6 empty] | 1 | 1 | 1 | 1 | 0 | 0 | 1 | 1 | 0 | NO | NO | NO | [6 empty] | 0 | 0
Tata Nexon | 1.2 Petrol XZ+ S Dual Tone MT | 1343000 | 3993 | 1811 | 1606 | 2498 | 209 | 1188 | 350 | Petrol | Front | 1199 | 3 cyls, Turbocharged | 120hp at 5500rpm | 170Nm at 1750-4000rpm | Front-Wheel Drive | Manual | 6 | NO | 44 |  | Independent, MacPherson Strut | Coil Springs | Non-independent, Torsion Beam | Coil Springs | NO | NO | Electric | Tilt | Manual | 5.1 m | Alloys | 16-inches | 215/60 R16 | 215/60 R16 | Full-size | Discs | Drums | 2 | 1 | 0 | 1 | 0 | 0 | 1 | 1 | 1 | 1 | 1 | 1 | 1 | 1 | Manual | Rear | Rear | 1 | 0 | 0 | 1 | 1 | Halogen | LED | 1 | Fabric | 1 | 1 | 1 | 0 | 0 | 0 | 0 | 0 | 1 | No | No | No | 1 | 1 | 1 | No | No | 1 | 1 | 0 | 1 | 0 | 1 | 0 | 1 | 1 | 1 | 1 | 0 | 7-inch Touchscreen | 1 | 1 | Phone-based | 1 | 0 | 0 | 0 | Front and Rear | Driver's Window Only | No | 1 | 1 | 1 | 1 | 1 | Auto 1-zone | 1 | 0 | 0 | 0 | 0 | 1 | Yes | 0 | 1 | 1 | 0 | 0 | 1 | 0 | Digital | Digital | 1 | 1 | 1 | 1 | 1 | 1 | 0 | NO | [6 empty] | 1 | 1 | 1 | 1 | 0 | 0 | 1 | 1 | 0 | NO | NO | NO | [6 empty] | 0 | 0
Tata Nexon | 1.2 Petrol XZ+ S MT | 1326000 | 3993 | 1811 | 1606 | 2498 | 209 | 1188 | 350 | Petrol | Front | 1199 | 3 cyls, Turbocharged | 120hp at 5500rpm | 170Nm at 1750-4000rpm | Front-Wheel Drive | Manual | 6 | NO | 44 |  | Independent, MacPherson Strut | Coil Springs | Non-independent, Torsion Beam | Coil Springs | NO | NO | Electric | Tilt | Manual | 5.1 m | Alloys | 16-inches | 215/60 R16 | 215/60 R16 | Full-size | Discs | Drums | 2 | 1 | 0 | 1 | 0 | 0 | 1 | 1 | 1 | 1 | 1 | 1 | 1 | 1 | Manual | Rear | Rear | 1 | 0 | 0 | 1 | 1 | Halogen | LED | 1 | Fabric | 1 | 1 | 1 | 0 | 0 | 0 | 0 | 0 | 1 | No | No | No | 1 | 1 | 1 | No | No | 1 | 1 | 0 | 1 | 0 | 1 | 0 | 1 | 1 | 1 | 1 | 0 | 7-inch Touchscreen | 1 | 1 | Phone-based | 1 | 0 | 0 | 0 | Front and Rear | Driver's Window Only | No | 1 | 1 | 1 | 1 | 1 | Auto 1-zone | 1 | 0 | 0 | 0 | 0 | 1 | Yes | 0 | 1 | 1 | 0 | 0 | 1 | 0 | Digital | Digital | 1 | 1 | 1 | 1 | 1 | 1 | 0 | NO | [6 empty] | 1 | 1 | 1 | 1 | 0 | 0 | 1 | 1 | 0 | NO | NO | NO | [6 empty] | 0 | 0
Tata Nexon | 1.2 Petrol XZA+ AMT | 1314000 | 3993 | 1811 | 1606 | 2498 | 209 | 1188 | 350 | Petrol | Front | 1199 | 3 cyls, Turbocharged | 120hp at 5500rpm | 170Nm at 1750-4000rpm | Front-Wheel Drive | AMT Auto | 6 | NO | 44 |  | Independent, MacPherson Strut | Coil Springs | Non-independent, Torsion Beam | Coil Springs | NO | NO | Electric | Tilt | Manual | 5.1 m | Alloys | 16-inches | 215/60 R16 | 215/60 R16 | Full-size | Discs | Drums | 2 | 1 | 0 | 1 | 0 | 0 | 1 | 1 | 1 | 1 | 1 | 1 | 1 | 1 | Manual | Rear | Rear | 0 | 0 | 0 | 1 | 1 | Halogen | LED | 1 | Fabric | 0 | 0 | 1 | 0 | 0 | 0 | 0 | 0 | 1 | No | No | No | 1 | 1 | 1 | No | No | 1 | 1 | 0 | 1 | 0 | 1 | 0 | 1 | 1 | 1 | 1 | 0 | 7-inch Touchscreen | 1 | 1 | Phone-based | 1 | 0 | 0 | 0 | Front and Rear | Driver's Window Only | No | 1 | 1 | 1 | 1 | 1 | Auto 1-zone | 1 | 0 | 0 | 0 | 0 | 1 | Yes | 0 | 1 | 1 | 0 | 0 | 1 | 0 | Digital | Digital | 1 | 1 | 1 | 1 | 1 | 1 | 0 | NO | [6 empty] | 1 | 1 | 1 | 1 | 0 | 0 | 1 | 1 | 0 | YES | YES | NO | [6 empty] | 0 | 0
Tata Nexon | 1.2 Petrol XZA+ Dark AMT | 1349000 | 3993 | 1811 | 1606 | 2498 | 209 | 1188 | 350 | Petrol | Front | 1199 | 3 cyls, Turbocharged | 120hp at 5500rpm | 170Nm at 1750-4000rpm | Front-Wheel Drive | AMT Auto | 6 | NO | 44 |  | Independent, MacPherson Strut | Coil Springs | Non-independent, Torsion Beam | Coil Springs | NO | NO | Electric | Tilt | Manual | 5.1 m | Alloys | 16-inches | 215/60 R16 | 215/60 R16 | Full-size | Discs | Drums | 2 | 1 | 0 | 1 | 0 | 0 | 1 | 1 | 1 | 1 | 1 | 1 | 1 | 1 | Manual | Rear | Rear | 0 | 0 | 0 | 1 | 1 | Halogen | LED | 1 | Fabric | 0 | 0 | 1 | 0 | 0 | 0 | 0 | 0 | 1 | No | No | No | 1 | 1 | 1 | No | No | 1 | 1 | 0 | 1 | 0 | 1 | 0 | 1 | 1 | 1 | 1 | 0 | 7-inch Touchscreen | 1 | 1 | Phone-based | 1 | 0 | 0 | 0 | Front and Rear | Driver's Window Only | No | 1 | 1 | 1 | 1 | 1 | Auto 1-zone | 1 | 0 | 0 | 0 | 0 | 1 | Yes | 0 | 1 | 1 | 0 | 0 | 1 | 0 | Digital | Digital | 1 | 1 | 1 | 1 | 1 | 1 | 0 | NO | [6 empty] | 1 | 1 | 1 | 1 | 0 | 0 | 1 | 1 | 0 | YES | YES | NO | [6 empty] | 0 | 0
Tata Nexon | 1.2 Petrol XZA+ Lux AMT | 1441000 | 3993 | 1811 | 1606 | 2498 | 209 | 1188 | 350 | Petrol | Front | 1199 | 3 cyls, Turbocharged | 120hp at 5500rpm | 170Nm at 1750-4000rpm | Front-Wheel Drive | AMT Auto | 6 | NO | 44 |  | Independent, MacPherson Strut | Coil Springs | Non-independent, Torsion Beam | Coil Springs | NO | NO | Electric | Tilt | Manual | 5.1 m | Alloys | 16-inches | 215/60 R16 | 215/60 R16 | Full-size | Discs | Drums | 2 | 1 | 0 | 1 | 0 | 0 | 1 | 1 | 1 | 1 | 1 | 1 | 1 | 1 | Auto | Rear | Rear | 1 | 0 | 0 | 1 | 1 | Halogen | LED | 1 | Leatherette | 1 | 1 | 1 | 0 | 0 | 0 | 0 | 0 | 1 | Front | No | No | 1 | 1 | 1 | No | No | 1 | 1 | 0 | 1 | 0 | 1 | 0 | 1 | 1 | 1 | 1 | 1 | 7-inch Touchscreen | 1 | 1 | Phone-based | 1 | 0 | 0 | 0 | Front and Rear | Driver's Window Only | No | 1 | 1 | 1 | 1 | 1 | Auto 1-zone | 1 | 0 | 0 | 0 | 0 | 1 | Yes | 0 | 1 | 1 | 0 | 0 | 1 | 0 | Digital | Digital | 1 | 1 | 1 | 1 | 1 | 1 | 0 | NO | [6 empty] | 1 | 1 | 1 | 1 | 0 | 0 | 1 | 1 | 0 | YES | YES | NO | [6 empty] | 0 | 0
Tata Nexon | 1.2 Petrol XZA+ Lux Dark AMT | 1476000 | 3993 | 1811 | 1606 | 2498 | 209 | 1188 | 350 | Petrol | Front | 1199 | 3 cyls, Turbocharged | 120hp at 5500rpm | 170Nm at 1750-4000rpm | Front-Wheel Drive | AMT Auto | 6 | NO | 44 |  | Independent, MacPherson Strut | Coil Springs | Non-independent, Torsion Beam | Coil Springs | NO | NO | Electric | Tilt | Manual | 5.1 m | Alloys | 16-inches | 215/60 R16 | 215/60 R16 | Full-size | Discs | Drums | 2 | 1 | 0 | 1 | 0 | 0 | 1 | 1 | 1 | 1 | 1 | 1 | 1 | 1 | Auto | Rear | Rear | 1 | 0 | 0 | 1 | 1 | Halogen | LED | 1 | Leatherette | 1 | 1 | 1 | 0 | 0 | 0 | 0 | 0 | 1 | Front | No | No | 1 | 1 | 1 | No | No | 1 | 1 | 0 | 1 | 0 | 1 | 0 | 1 | 1 | 1 | 1 | 1 | 7-inch Touchscreen | 1 | 1 | Phone-based | 1 | 0 | 0 | 0 | Front and Rear | Driver's Window Only | No | 1 | 1 | 1 | 1 | 1 | Auto 1-zone | 1 | 0 | 0 | 0 | 0 | 1 | Yes | 0 | 1 | 1 | 0 | 0 | 1 | 0 | Digital | Digital | 1 | 1 | 1 | 1 | 1 | 1 | 0 | NO | [6 empty] | 1 | 1 | 1 | 1 | 0 | 0 | 1 | 1 | 0 | YES | YES | NO | [6 empty] | 0 | 0
Tata Nexon | 1.2 Petrol XZA+ Lux Dual Tone AMT | 1459000 | 3993 | 1811 | 1606 | 2498 | 209 | 1188 | 350 | Petrol | Front | 1199 | 3 cyls, Turbocharged | 120hp at 5500rpm | 170Nm at 1750-4000rpm | Front-Wheel Drive | AMT Auto | 6 | NO | 44 |  | Independent, MacPherson Strut | Coil Springs | Non-independent, Torsion Beam | Coil Springs | NO | NO | Electric | Tilt | Manual | 5.1 m | Alloys | 16-inches | 215/60 R16 | 215/60 R16 | Full-size | Discs | Drums | 2 | 1 | 0 | 1 | 0 | 0 | 1 | 1 | 1 | 1 | 1 | 1 | 1 | 1 | Auto | Rear | Rear | 1 | 0 | 0 | 1 | 1 | Halogen | LED | 1 | Leatherette | 1 | 1 | 1 | 0 | 0 | 0 | 0 | 0 | 1 | Front | No | No | 1 | 1 | 1 | No | No | 1 | 1 | 0 | 1 | 0 | 1 | 0 | 1 | 1 | 1 | 1 | 1 | 7-inch Touchscreen | 1 | 1 | Phone-based | 1 | 0 | 0 | 0 | Front and Rear | Driver's Window Only | No | 1 | 1 | 1 | 1 | 1 | Auto 1-zone | 1 | 0 | 0 | 0 | 0 | 1 | Yes | 0 | 1 | 1 | 0 | 0 | 1 | 0 | Digital | Digital | 1 | 1 | 1 | 1 | 1 | 1 | 0 | NO | [6 empty] | 1 | 1 | 1 | 1 | 0 | 0 | 1 | 1 | 0 | YES | YES | NO | [6 empty] | 0 | 0
Tata Nexon | 1.2 Petrol XZA+ Lux S AMT | 1499000 | 3993 | 1811 | 1606 | 2498 | 209 | 1188 | 350 | Petrol | Front | 1199 | 3 cyls, Turbocharged | 120hp at 5500rpm | 170Nm at 1750-4000rpm | Front-Wheel Drive | AMT Auto | 6 | NO | 44 |  | Independent, MacPherson Strut | Coil Springs | Non-independent, Torsion Beam | Coil Springs | NO | NO | Electric | Tilt | Manual | 5.1 m | Alloys | 16-inches | 215/60 R16 | 215/60 R16 | Full-size | Discs | Drums | 2 | 1 | 0 | 1 | 0 | 0 | 1 | 1 | 1 | 1 | 1 | 1 | 1 | 1 | Auto | Rear | Rear | 1 | 0 | 0 | 1 | 1 | Halogen | LED | 1 | Leatherette | 1 | 1 | 1 | 0 | 0 | 0 | 0 | 0 | 1 | Front | No | No | 1 | 1 | 1 | No | No | 1 | 1 | 0 | 1 | 0 | 1 | 0 | 1 | 1 | 1 | 1 | 1 | 7-inch Touchscreen | 1 | 1 | Phone-based | 1 | 0 | 0 | 0 | Front and Rear | Driver's Window Only | No | 1 | 1 | 1 | 1 | 1 | Auto 1-zone | 1 | 0 | 0 | 0 | 0 | 1 | Yes | 0 | 1 | 1 | 0 | 0 | 1 | 0 | Digital | Digital | 1 | 1 | 1 | 1 | 1 | 1 | 0 | NO | [6 empty] | 1 | 1 | 1 | 1 | 0 | 0 | 1 | 1 | 0 | YES | YES | NO | [6 empty] | 0 | 0
Tata Nexon | 1.2 Petrol XZA+ Lux S Dark AMT | 1522000 | 3993 | 1811 | 1606 | 2498 | 209 | 1188 | 350 | Petrol | Front | 1199 | 3 cyls, Turbocharged | 120hp at 5500rpm | 170Nm at 1750-4000rpm | Front-Wheel Drive | AMT Auto | 6 | NO | 44 |  | Independent, MacPherson Strut | Coil Springs | Non-independent, Torsion Beam | Coil Springs | NO | NO | Electric | Tilt | Manual | 5.1 m | Alloys | 16-inches | 215/60 R16 | 215/60 R16 | Full-size | Discs | Drums | 2 | 1 | 0 | 1 | 0 | 0 | 1 | 1 | 1 | 1 | 1 | 1 | 1 | 1 | Auto | Rear | Rear | 1 | 0 | 0 | 1 | 1 | Halogen | LED | 1 | Leatherette | 1 | 1 | 1 | 0 | 0 | 0 | 0 | 0 | 1 | Front | No | No | 1 | 1 | 1 | No | No | 1 | 1 | 0 | 1 | 0 | 1 | 0 | 1 | 1 | 1 | 1 | 1 | 7-inch Touchscreen | 1 | 1 | Phone-based | 1 | 0 | 0 | 0 | Front and Rear | Driver's Window Only | No | 1 | 1 | 1 | 1 | 1 | Auto 1-zone | 1 | 0 | 0 | 0 | 0 | 1 | Yes | 0 | 1 | 1 | 0 | 0 | 1 | 0 | Digital | Digital | 1 | 1 | 1 | 1 | 1 | 1 | 0 | NO | [6 empty] | 1 | 1 | 1 | 1 | 0 | 0 | 1 | 1 | 0 | YES | YES | NO | [6 empty] | 0 | 0
Tata Nexon | 1.2 Petrol XZA+ Lux S Dual Tone AMT | 1516000 | 3993 | 1811 | 1606 | 2498 | 209 | 1188 | 350 | Petrol | Front | 1199 | 3 cyls, Turbocharged | 120hp at 5500rpm | 170Nm at 1750-4000rpm | Front-Wheel Drive | AMT Auto | 6 | NO | 44 |  | Independent, MacPherson Strut | Coil Springs | Non-independent, Torsion Beam | Coil Springs | NO | NO | Electric | Tilt | Manual | 5.1 m | Alloys | 16-inches | 215/60 R16 | 215/60 R16 | Full-size | Discs | Drums | 2 | 1 | 0 | 1 | 0 | 0 | 1 | 1 | 1 | 1 | 1 | 1 | 1 | 1 | Auto | Rear | Rear | 1 | 0 | 0 | 1 | 1 | Halogen | LED | 1 | Leatherette | 1 | 1 | 1 | 0 | 0 | 0 | 0 | 0 | 1 | Front | No | No | 1 | 1 | 1 | No | No | 1 | 1 | 0 | 1 | 0 | 1 | 0 | 1 | 1 | 1 | 1 | 1 | 7-inch Touchscreen | 1 | 1 | Phone-based | 1 | 0 | 0 | 0 | Front and Rear | Driver's Window Only | No | 1 | 1 | 1 | 1 | 1 | Auto 1-zone | 1 | 0 | 0 | 0 | 0 | 1 | Yes | 0 | 1 | 1 | 0 | 0 | 1 | 0 | Digital | Digital | 1 | 1 | 1 | 1 | 1 | 1 | 0 | NO | [6 empty] | 1 | 1 | 1 | 1 | 0 | 0 | 1 | 1 | 0 | YES | YES | NO | [6 empty] | 0 | 0
Tata Nexon | 1.2 Petrol XZA+ Lux S Jet AMT | 1526000 | 3993 | 1811 | 1606 | 2498 | 209 | 1188 | 350 | Petrol | Front | 1199 | 3 cyls, Turbocharged | 120hp at 5500rpm | 170Nm at 1750-4000rpm | Front-Wheel Drive | AMT Auto | 6 | NO | 44 |  | Independent, MacPherson Strut | Coil Springs | Non-independent, Torsion Beam | Coil Springs | NO | NO | Electric | Tilt | Manual | 5.1 m | Alloys | 16-inches | 215/60 R16 | 215/60 R16 | Full-size | Discs | Drums | 2 | 1 | 0 | 1 | 0 | 0 | 1 | 1 | 1 | 1 | 1 | 1 | 1 | 1 | Auto | Rear | Rear | 1 | 0 | 0 | 1 | 1 | Halogen | LED | 1 | Leatherette | 1 | 1 | 1 | 0 | 0 | 0 | 0 | 0 | 1 | Front | No | No | 1 | 1 | 1 | No | No | 1 | 1 | 0 | 1 | 0 | 1 | 0 | 1 | 1 | 1 | 1 | 1 | 7-inch Touchscreen | 1 | 1 | Phone-based | 1 | 0 | 0 | 0 | Front and Rear | Driver's Window Only | No | 1 | 1 | 1 | 1 | 1 | Auto 1-zone | 1 | 0 | 0 | 0 | 0 | 1 | Yes | 0 | 1 | 1 | 0 | 0 | 1 | 0 | Digital | Digital | 1 | 1 | 1 | 1 | 1 | 1 | 0 | NO | [6 empty] | 1 | 1 | 1 | 1 | 0 | 0 | 1 | 1 | 0 | YES | YES | NO | [6 empty] | 0 | 0
Tata Nexon | 1.2 Petrol XZA+ Lux S Kaziranga AMT | 1511000 | 3993 | 1811 | 1606 | 2498 | 209 | 1188 | 350 | Petrol | Front | 1199 | 3 cyls, Turbocharged | 120hp at 5500rpm | 170Nm at 1750-4000rpm | Front-Wheel Drive | AMT Auto | 6 | NO | 44 |  | Independent, MacPherson Strut | Coil Springs | Non-independent, Torsion Beam | Coil Springs | NO | NO | Electric | Tilt | Manual | 5.1 m | Alloys | 16-inches | 215/60 R16 | 215/60 R16 | Full-size | Discs | Drums | 2 | 1 | 0 | 1 | 0 | 0 | 1 | 1 | 1 | 1 | 1 | 1 | 1 | 1 | Auto | Rear | Rear | 1 | 0 | 0 | 1 | 1 | Halogen | LED | 1 | Leatherette | 1 | 1 | 1 | 0 | 0 | 0 | 0 | 0 | 1 | Front | No | No | 1 | 1 | 1 | No | No | 1 | 1 | 0 | 1 | 0 | 1 | 0 | 1 | 1 | 1 | 1 | 1 | 7-inch Touchscreen | 1 | 1 | Phone-based | 1 | 0 | 0 | 0 | Front and Rear | Driver's Window Only | No | 1 | 1 | 1 | 1 | 1 | Auto 1-zone | 1 | 0 | 0 | 0 | 0 | 1 | Yes | 0 | 1 | 1 | 0 | 0 | 1 | 0 | Digital | Digital | 1 | 1 | 1 | 1 | 1 | 1 | 0 | NO | [6 empty] | 1 | 1 | 1 | 1 | 0 | 0 | 1 | 1 | 0 | YES | YES | NO | [6 empty] | 0 | 0
Tata Nexon | 1.2 Petrol XZA+ Lux S Red Dark AMT | 1528000 | 3993 | 1811 | 1606 | 2498 | 209 | 1188 | 350 | Petrol | Front | 1199 | 3 cyls, Turbocharged | 120hp at 5500rpm | 170Nm at 1750-4000rpm | Front-Wheel Drive | AMT Auto | 6 | NO | 44 |  | Independent, MacPherson Strut | Coil Springs | Non-independent, Torsion Beam | Coil Springs | NO | NO | Electric | Tilt | Manual | 5.1 m | Alloys | 16-inches | 215/60 R16 | 215/60 R16 | Full-size | Discs | Drums | 2 | 1 | 0 | 1 | 0 | 0 | 1 | 1 | 1 | 1 | 1 | 1 | 1 | 1 | Auto | Rear | Rear | 1 | 0 | 0 | 1 | 1 | Halogen | LED | 1 | Leatherette | 1 | 1 | 1 | 0 | 0 | 0 | 0 | 0 | 1 | Front | No | No | 1 | 1 | 1 | No | No | 1 | 1 | 0 | 1 | 0 | 1 | 0 | 1 | 1 | 1 | 1 | 1 | 7-inch Touchscreen | 1 | 1 | Phone-based | 1 | 0 | 0 | 0 | Front and Rear | Driver's Window Only | No | 1 | 1 | 1 | 1 | 1 | Auto 1-zone | 1 | 0 | 0 | 0 | 0 | 1 | Yes | 0 | 1 | 1 | 0 | 0 | 1 | 0 | Digital | Digital | 1 | 1 | 1 | 1 | 1 | 1 | 0 | NO | [6 empty] | 1 | 1 | 1 | 1 | 0 | 0 | 1 | 1 | 0 | YES | YES | NO | [6 empty] | 0 | 0
Tata Nexon | 1.2 Petrol XZA+ S AMT | 1401000 | 3993 | 1811 | 1606 | 2498 | 209 | 1188 | 350 | Petrol | Front | 1199 | 3 cyls, Turbocharged | 120hp at 5500rpm | 170Nm at 1750-4000rpm | Front-Wheel Drive | AMT Auto | 6 | NO | 44 |  | Independent, MacPherson Strut | Coil Springs | Non-independent, Torsion Beam | Coil Springs | NO | NO | Electric | Tilt | Manual | 5.1 m | Alloys | 16-inches | 215/60 R16 | 215/60 R16 | Full-size | Discs | Drums | 2 | 1 | 0 | 1 | 0 | 0 | 1 | 1 | 1 | 1 | 1 | 1 | 1 | 1 | Manual | Rear | Rear | 1 | 0 | 0 | 1 | 1 | Halogen | LED | 1 | Fabric | 1 | 1 | 1 | 0 | 0 | 0 | 0 | 0 | 1 | No | No | No | 1 | 1 | 1 | No | No | 1 | 1 | 0 | 1 | 0 | 1 | 0 | 1 | 1 | 1 | 1 | 0 | 7-inch Touchscreen | 1 | 1 | Phone-based | 1 | 0 | 0 | 0 | Front and Rear | Driver's Window Only | No | 1 | 1 | 1 | 1 | 1 | Auto 1-zone | 1 | 0 | 0 | 0 | 0 | 1 | Yes | 0 | 1 | 1 | 0 | 0 | 1 | 0 | Digital | Digital | 1 | 1 | 1 | 1 | 1 | 1 | 0 | NO | [6 empty] | 1 | 1 | 1 | 1 | 0 | 0 | 1 | 1 | 0 | YES | YES | NO | [6 empty] | 0 | 0
Tata Nexon | 1.2 Petrol XZA+ S Dark AMT | 1436000 | 3993 | 1811 | 1606 | 2498 | 209 | 1188 | 350 | Petrol | Front | 1199 | 3 cyls, Turbocharged | 120hp at 5500rpm | 170Nm at 1750-4000rpm | Front-Wheel Drive | AMT Auto | 6 | NO | 44 |  | Independent, MacPherson Strut | Coil Springs | Non-independent, Torsion Beam | Coil Springs | NO | NO | Electric | Tilt | Manual | 5.1 m | Alloys | 16-inches | 215/60 R16 | 215/60 R16 | Full-size | Discs | Drums | 2 | 1 | 0 | 1 | 0 | 0 | 1 | 1 | 1 | 1 | 1 | 1 | 1 | 1 | Manual | Rear | Rear | 1 | 0 | 0 | 1 | 1 | Halogen | LED | 1 | Fabric | 1 | 1 | 1 | 0 | 0 | 0 | 0 | 0 | 1 | No | No | No | 1 | 1 | 1 | No | No | 1 | 1 | 0 | 1 | 0 | 1 | 0 | 1 | 1 | 1 | 1 | 0 | 7-inch Touchscreen | 1 | 1 | Phone-based | 1 | 0 | 0 | 0 | Front and Rear | Driver's Window Only | No | 1 | 1 | 1 | 1 | 1 | Auto 1-zone | 1 | 0 | 0 | 0 | 0 | 1 | Yes | 0 | 1 | 1 | 0 | 0 | 1 | 0 | Digital | Digital | 1 | 1 | 1 | 1 | 1 | 1 | 0 | NO | [6 empty] | 1 | 1 | 1 | 1 | 0 | 0 | 1 | 1 | 0 | YES | YES | NO | [6 empty] | 0 | 0
Tata Nexon | 1.2 Petrol XZA+ S Dual Tone AMT | 1418000 | 3993 | 1811 | 1606 | 2498 | 209 | 1188 | 350 | Petrol | Front | 1199 | 3 cyls, Turbocharged | 120hp at 5500rpm | 170Nm at 1750-4000rpm | Front-Wheel Drive | AMT Auto | 6 | NO | 44 |  | Independent, MacPherson Strut | Coil Springs | Non-independent, Torsion Beam | Coil Springs | NO | NO | Electric | Tilt | Manual | 5.1 m | Alloys | 16-inches | 215/60 R16 | 215/60 R16 | Full-size | Discs | Drums | 2 | 1 | 0 | 1 | 0 | 0 | 1 | 1 | 1 | 1 | 1 | 1 | 1 | 1 | Manual | Rear | Rear | 1 | 0 | 0 | 1 | 1 | Halogen | LED | 1 | Fabric | 1 | 1 | 1 | 0 | 0 | 0 | 0 | 0 | 1 | No | No | No | 1 | 1 | 1 | No | No | 1 | 1 | 0 | 1 | 0 | 1 | 0 | 1 | 1 | 1 | 1 | 0 | 7-inch Touchscreen | 1 | 1 | Phone-based | 1 | 0 | 0 | 0 | Front and Rear | Driver's Window Only | No | 1 | 1 | 1 | 1 | 1 | Auto 1-zone | 1 | 0 | 0 | 0 | 0 | 1 | Yes | 0 | 1 | 1 | 0 | 0 | 1 | 0 | Digital | Digital | 1 | 1 | 1 | 1 | 1 | 1 | 0 | NO | [6 empty] | 1 | 1 | 1 | 1 | 0 | 0 | 1 | 1 | 0 | YES | YES | NO | [6 empty] | 0 | 0
Tata Nexon | 1.5 Diesel XM MT | 1147000 | 3993 | 1811 | 1606 | 2498 | 209 | 1225 | 350 | Diesel | Front | 1497 | 4 cyls, Turbocharged | 115hp at 3750rpm | 260Nm at 1500-2750rpm | Front-Wheel Drive | Manual | 6 | NO | 44 |  | Independent, MacPherson Strut | Coil Springs | Non-independent, Torsion Beam | Coil Springs | NO | NO | Electric | Tilt | Manual | 5.1 m | Steel Rims with Wheel Covers | 16-inches | 195/60 R16 | 195/60 R16 | Full-size | Discs | Drums | 2 | 1 | 0 | 1 | 0 | 0 | 1 | 1 | 1 | 1 | 0 | 0 | 0 | 0 | No | Rear | No | 0 | 0 | 0 | 1 | 1 | Halogen | LED | 0 | Fabric | 0 | 0 | 0 | 0 | 0 | 0 | 0 | 0 | 1 | No | No | No | 0 | 0 | 0 | No | No | 1 | 0 | 0 | 1 | 0 | 1 | 0 | 1 | 1 | 0 | 0 | 0 | 3.5-inch Screen | 0 | 0 | No | 0 | 0 | 0 | 0 | Front and Rear | No | No | 1 | 1 | 1 | 0 | 0 | No | 0 | 0 | 0 | 0 | 0 | 0 | No | 0 | 1 | 0 | 0 | 0 | 1 | 0 | Digital | Digital | 1 | 1 | 1 | 1 | 1 | 1 | 0 | NO | [6 empty] | 1 | 1 | 1 | 1 | 0 | 0 | 0 | 1 | 0 | NO | NO | NO | [6 empty] | 0 | 0
Tata Nexon | 1.5 Diesel XM S MT | 1289000 | 3993 | 1811 | 1606 | 2498 | 209 | 1225 | 350 | Diesel | Front | 1497 | 4 cyls, Turbocharged | 115hp at 3750rpm | 260Nm at 1500-2750rpm | Front-Wheel Drive | Manual | 6 | NO | 44 |  | Independent, MacPherson Strut | Coil Springs | Non-independent, Torsion Beam | Coil Springs | NO | NO | Electric | Tilt | Manual | 5.1 m | Steel Rims with Wheel Covers | 16-inches | 195/60 R16 | 195/60 R16 | Full-size | Discs | Drums | 2 | 1 | 0 | 1 | 0 | 0 | 1 | 1 | 1 | 1 | 1 | 1 | 0 | 0 | No | Rear | No | 0 | 0 | 0 | 1 | 1 | Halogen | LED | 0 | Fabric | 0 | 0 | 0 | 0 | 0 | 0 | 0 | 0 | 1 | No | No | No | 0 | 0 | 0 | No | No | 1 | 0 | 0 | 1 | 0 | 1 | 0 | 1 | 1 | 1 | 1 | 0 | 3.5-inch Screen | 0 | 0 | No | 0 | 0 | 0 | 0 | Front and Rear | No | No | 1 | 1 | 1 | 0 | 0 | No | 0 | 0 | 0 | 0 | 0 | 0 | Yes | 0 | 1 | 0 | 0 | 0 | 1 | 0 | Digital | Digital | 1 | 1 | 1 | 1 | 1 | 1 | 0 | NO | [6 empty] | 1 | 1 | 1 | 1 | 0 | 0 | 0 | 1 | 0 | NO | NO | NO | [6 empty] | 0 | 0
Tata Nexon | 1.5 Diesel XM+ S MT | 1354000 | 3993 | 1811 | 1606 | 2498 | 209 | 1225 | 350 | Diesel | Front | 1497 | 4 cyls, Turbocharged | 115hp at 3750rpm | 260Nm at 1500-2750rpm | Front-Wheel Drive | Manual | 6 | NO | 44 |  | Independent, MacPherson Strut | Coil Springs | Non-independent, Torsion Beam | Coil Springs | NO | NO | Electric | Tilt | Manual | 5.1 m | Steel Rims with Wheel Covers | 16-inches | 195/60 R16 | 195/60 R16 | Full-size | Discs | Drums | 2 | 1 | 0 | 1 | 0 | 0 | 1 | 1 | 1 | 1 | 1 | 1 | 0 | 0 | No | Rear | Rear | 0 | 0 | 0 | 1 | 1 | Halogen | LED | 0 | Fabric | 0 | 0 | 0 | 0 | 0 | 0 | 0 | 0 | 1 | No | No | No | 0 | 0 | 0 | No | No | 1 | 0 | 0 | 1 | 0 | 1 | 0 | 1 | 1 | 1 | 1 | 0 | 7-inch Touchscreen | 1 | 1 | Phone-based | 1 | 0 | 0 | 0 | Front and Rear | No | No | 1 | 1 | 1 | 0 | 0 | No | 1 | 0 | 0 | 0 | 0 | 0 | Yes | 0 | 1 | 0 | 0 | 0 | 1 | 0 | Digital | Digital | 1 | 1 | 1 | 1 | 1 | 1 | 0 | NO | [6 empty] | 1 | 1 | 1 | 1 | 0 | 0 | 1 | 1 | 0 | NO | NO | NO | [6 empty] | 0 | 0
Tata Nexon | 1.5 Diesel XMA S AMT | 1366000 | 3993 | 1811 | 1606 | 2498 | 209 | 1225 | 350 | Diesel | Front | 1497 | 4 cyls, Turbocharged | 115hp at 3750rpm | 260Nm at 1500-2750rpm | Front-Wheel Drive | AMT Auto | 6 | NO | 44 |  | Independent, MacPherson Strut | Coil Springs | Non-independent, Torsion Beam | Coil Springs | NO | NO | Electric | Tilt | Manual | 5.1 m | Steel Rims with Wheel Covers | 16-inches | 195/60 R16 | 195/60 R16 | Full-size | Discs | Drums | 2 | 1 | 0 | 1 | 0 | 0 | 1 | 1 | 1 | 1 | 1 | 1 | 0 | 0 | No | Rear | No | 0 | 0 | 0 | 1 | 1 | Halogen | LED | 0 | Fabric | 0 | 0 | 0 | 0 | 0 | 0 | 0 | 0 | 1 | No | No | No | 0 | 0 | 0 | No | No | 1 | 0 | 0 | 1 | 0 | 1 | 0 | 1 | 1 | 1 | 1 | 0 | 3.5-inch Screen | 0 | 0 | No | 0 | 0 | 0 | 0 | Front and Rear | No | No | 1 | 1 | 1 | 0 | 0 | No | 0 | 0 | 0 | 0 | 0 | 0 | Yes | 0 | 1 | 0 | 0 | 0 | 1 | 0 | Digital | Digital | 1 | 1 | 1 | 1 | 1 | 1 | 0 | NO | [6 empty] | 1 | 1 | 1 | 1 | 0 | 0 | 0 | 1 | 0 | YES | YES | NO | [6 empty] | 0 | 0
Tata Nexon | 1.5 Diesel XMA+ S AMT | 1431000 | 3993 | 1811 | 1606 | 2498 | 209 | 1225 | 350 | Diesel | Front | 1497 | 4 cyls, Turbocharged | 115hp at 3750rpm | 260Nm at 1500-2750rpm | Front-Wheel Drive | AMT Auto | 6 | NO | 44 |  | Independent, MacPherson Strut | Coil Springs | Non-independent, Torsion Beam | Coil Springs | NO | NO | Electric | Tilt | Manual | 5.1 m | Steel Rims with Wheel Covers | 16-inches | 195/60 R16 | 195/60 R16 | Full-size | Discs | Drums | 2 | 1 | 0 | 1 | 0 | 0 | 1 | 1 | 1 | 1 | 1 | 1 | 0 | 0 | No | Rear | Rear | 0 | 0 | 0 | 1 | 1 | Halogen | LED | 0 | Fabric | 0 | 0 | 0 | 0 | 0 | 0 | 0 | 0 | 1 | No | No | No | 0 | 0 | 0 | No | No | 1 | 0 | 0 | 1 | 0 | 1 | 0 | 1 | 1 | 1 | 1 | 0 | 7-inch Touchscreen | 1 | 1 | Phone-based | 1 | 0 | 0 | 0 | Front and Rear | No | No | 1 | 1 | 1 | 0 | 0 | No | 1 | 0 | 0 | 0 | 0 | 0 | Yes | 0 | 1 | 0 | 0 | 0 | 1 | 0 | Digital | Digital | 1 | 1 | 1 | 1 | 1 | 1 | 0 | NO | [6 empty] | 1 | 1 | 1 | 1 | 0 | 0 | 1 | 1 | 0 | YES | YES | NO | [6 empty] | 0 | 0
Tata Nexon | 1.5 Diesel XZ+ Dark MT | 1466000 | 3993 | 1811 | 1606 | 2498 | 209 | 1225 | 350 | Diesel | Front | 1497 | 4 cyls, Turbocharged | 115hp at 3750rpm | 260Nm at 1500-2750rpm | Front-Wheel Drive | Manual | 6 | NO | 44 |  | Independent, MacPherson Strut | Coil Springs | Non-independent, Torsion Beam | Coil Springs | NO | NO | Electric | Tilt | Manual | 5.1 m | Alloys | 16-inches | 215/60 R16 | 215/60 R16 | Full-size | Discs | Drums | 2 | 1 | 0 | 1 | 0 | 0 | 1 | 1 | 1 | 1 | 1 | 1 | 1 | 1 | Manual | Rear | Rear | 0 | 0 | 0 | 1 | 1 | Halogen | LED | 1 | Fabric | 0 | 0 | 1 | 0 | 0 | 0 | 0 | 0 | 1 | No | No | No | 1 | 1 | 1 | No | No | 1 | 1 | 0 | 1 | 0 | 1 | 0 | 1 | 1 | 1 | 1 | 0 | 7-inch Touchscreen | 1 | 1 | Phone-based | 1 | 0 | 0 | 0 | Front and Rear | Driver's Window Only | No | 1 | 1 | 1 | 1 | 1 | Auto 1-zone | 1 | 0 | 0 | 0 | 0 | 1 | Yes | 0 | 1 | 1 | 0 | 0 | 1 | 0 | Digital | Digital | 1 | 1 | 1 | 1 | 1 | 1 | 0 | NO | [6 empty] | 1 | 1 | 1 | 1 | 0 | 0 | 1 | 1 | 0 | NO | NO | NO | [6 empty] | 0 | 0
Tata Nexon | 1.5 Diesel XZ+ Lux Dark MT | 1596000 | 3993 | 1811 | 1606 | 2498 | 209 | 1225 | 350 | Diesel | Front | 1497 | 4 cyls, Turbocharged | 115hp at 3750rpm | 260Nm at 1500-2750rpm | Front-Wheel Drive | Manual | 6 | NO | 44 |  | Independent, MacPherson Strut | Coil Springs | Non-independent, Torsion Beam | Coil Springs | NO | NO | Electric | Tilt | Manual | 5.1 m | Alloys | 16-inches | 215/60 R16 | 215/60 R16 | Full-size | Discs | Drums | 2 | 1 | 0 | 1 | 0 | 0 | 1 | 1 | 1 | 1 | 1 | 1 | 1 | 1 | Auto | Rear | Rear | 1 | 0 | 0 | 1 | 1 | Halogen | LED | 1 | Leatherette | 1 | 1 | 1 | 0 | 0 | 0 | 0 | 0 | 1 | Front | No | No | 1 | 1 | 1 | No | No | 1 | 1 | 0 | 1 | 0 | 1 | 0 | 1 | 1 | 1 | 1 | 1 | 7-inch Touchscreen | 1 | 1 | Phone-based | 1 | 0 | 0 | 0 | Front and Rear | Driver's Window Only | No | 1 | 1 | 1 | 1 | 1 | Auto 1-zone | 1 | 0 | 0 | 0 | 0 | 1 | Yes | 0 | 1 | 1 | 0 | 0 | 1 | 0 | Digital | Digital | 1 | 1 | 1 | 1 | 1 | 1 | 0 | NO | [6 empty] | 1 | 1 | 1 | 1 | 0 | 0 | 1 | 1 | 0 | NO | NO | NO | [6 empty] | 0 | 0
Tata Nexon | 1.5 Diesel XZ+ Lux Dual Tone MT | 1578000 | 3993 | 1811 | 1606 | 2498 | 209 | 1225 | 350 | Diesel | Front | 1497 | 4 cyls, Turbocharged | 115hp at 3750rpm | 260Nm at 1500-2750rpm | Front-Wheel Drive | Manual | 6 | NO | 44 |  | Independent, MacPherson Strut | Coil Springs | Non-independent, Torsion Beam | Coil Springs | NO | NO | Electric | Tilt | Manual | 5.1 m | Alloys | 16-inches | 215/60 R16 | 215/60 R16 | Full-size | Discs | Drums | 2 | 1 | 0 | 1 | 0 | 0 | 1 | 1 | 1 | 1 | 1 | 1 | 1 | 1 | Auto | Rear | Rear | 1 | 0 | 0 | 1 | 1 | Halogen | LED | 1 | Leatherette | 1 | 1 | 1 | 0 | 0 | 0 | 0 | 0 | 1 | Front | No | No | 1 | 1 | 1 | No | No | 1 | 1 | 0 | 1 | 0 | 1 | 0 | 1 | 1 | 1 | 1 | 1 | 7-inch Touchscreen | 1 | 1 | Phone-based | 1 | 0 | 0 | 0 | Front and Rear | Driver's Window Only | No | 1 | 1 | 1 | 1 | 1 | Auto 1-zone | 1 | 0 | 0 | 0 | 0 | 1 | Yes | 0 | 1 | 1 | 0 | 0 | 1 | 0 | Digital | Digital | 1 | 1 | 1 | 1 | 1 | 1 | 0 | NO | [6 empty] | 1 | 1 | 1 | 1 | 0 | 0 | 1 | 1 | 0 | NO | NO | NO | [6 empty] | 0 | 0
Tata Nexon | 1.5 Diesel XZ+ Lux MT | 1561000 | 3993 | 1811 | 1606 | 2498 | 209 | 1225 | 350 | Diesel | Front | 1497 | 4 cyls, Turbocharged | 115hp at 3750rpm | 260Nm at 1500-2750rpm | Front-Wheel Drive | Manual | 6 | NO | 44 |  | Independent, MacPherson Strut | Coil Springs | Non-independent, Torsion Beam | Coil Springs | NO | NO | Electric | Tilt | Manual | 5.1 m | Alloys | 16-inches | 215/60 R16 | 215/60 R16 | Full-size | Discs | Drums | 2 | 1 | 0 | 1 | 0 | 0 | 1 | 1 | 1 | 1 | 1 | 1 | 1 | 1 | Auto | Rear | Rear | 1 | 0 | 0 | 1 | 1 | Halogen | LED | 1 | Leatherette | 1 | 1 | 1 | 0 | 0 | 0 | 0 | 0 | 1 | Front | No | No | 1 | 1 | 1 | No | No | 1 | 1 | 0 | 1 | 0 | 1 | 0 | 1 | 1 | 1 | 1 | 1 | 7-inch Touchscreen | 1 | 1 | Phone-based | 1 | 0 | 0 | 0 | Front and Rear | Driver's Window Only | No | 1 | 1 | 1 | 1 | 1 | Auto 1-zone | 1 | 0 | 0 | 0 | 0 | 1 | Yes | 0 | 1 | 1 | 0 | 0 | 1 | 0 | Digital | Digital | 1 | 1 | 1 | 1 | 1 | 1 | 0 | NO | [6 empty] | 1 | 1 | 1 | 1 | 0 | 0 | 1 | 1 | 0 | NO | NO | NO | [6 empty] | 0 | 0
Tata Nexon | 1.5 Diesel XZ+ Lux S Dark MT | 1643000 | 3993 | 1811 | 1606 | 2498 | 209 | 1225 | 350 | Diesel | Front | 1497 | 4 cyls, Turbocharged | 115hp at 3750rpm | 260Nm at 1500-2750rpm | Front-Wheel Drive | Manual | 6 | NO | 44 |  | Independent, MacPherson Strut | Coil Springs | Non-independent, Torsion Beam | Coil Springs | NO | NO | Electric | Tilt | Manual | 5.1 m | Alloys | 16-inches | 215/60 R16 | 215/60 R16 | Full-size | Discs | Drums | 2 | 1 | 0 | 1 | 0 | 0 | 1 | 1 | 1 | 1 | 1 | 1 | 1 | 1 | Auto | Rear | Rear | 1 | 0 | 0 | 1 | 1 | Halogen | LED | 1 | Leatherette | 1 | 1 | 1 | 0 | 0 | 0 | 0 | 0 | 1 | Front | No | No | 1 | 1 | 1 | No | No | 1 | 1 | 0 | 1 | 0 | 1 | 0 | 1 | 1 | 1 | 1 | 1 | 7-inch Touchscreen | 1 | 1 | Phone-based | 1 | 0 | 0 | 0 | Front and Rear | Driver's Window Only | No | 1 | 1 | 1 | 1 | 1 | Auto 1-zone | 1 | 0 | 0 | 0 | 0 | 1 | Yes | 0 | 1 | 1 | 0 | 0 | 1 | 0 | Digital | Digital | 1 | 1 | 1 | 1 | 1 | 1 | 0 | NO | [6 empty] | 1 | 1 | 1 | 1 | 0 | 0 | 1 | 1 | 0 | NO | NO | NO | [6 empty] | 0 | 0
Tata Nexon | 1.5 Diesel XZ+ Lux S Dual Tone MT | 1637000 | 3993 | 1811 | 1606 | 2498 | 209 | 1225 | 350 | Diesel | Front | 1497 | 4 cyls, Turbocharged | 115hp at 3750rpm | 260Nm at 1500-2750rpm | Front-Wheel Drive | Manual | 6 | NO | 44 |  | Independent, MacPherson Strut | Coil Springs | Non-independent, Torsion Beam | Coil Springs | NO | NO | Electric | Tilt | Manual | 5.1 m | Alloys | 16-inches | 215/60 R16 | 215/60 R16 | Full-size | Discs | Drums | 2 | 1 | 0 | 1 | 0 | 0 | 1 | 1 | 1 | 1 | 1 | 1 | 1 | 1 | Auto | Rear | Rear | 1 | 0 | 0 | 1 | 1 | Halogen | LED | 1 | Leatherette | 1 | 1 | 1 | 0 | 0 | 0 | 0 | 0 | 1 | Front | No | No | 1 | 1 | 1 | No | No | 1 | 1 | 0 | 1 | 0 | 1 | 0 | 1 | 1 | 1 | 1 | 1 | 7-inch Touchscreen | 1 | 1 | Phone-based | 1 | 0 | 0 | 0 | Front and Rear | Driver's Window Only | No | 1 | 1 | 1 | 1 | 1 | Auto 1-zone | 1 | 0 | 0 | 0 | 0 | 1 | Yes | 0 | 1 | 1 | 0 | 0 | 1 | 0 | Digital | Digital | 1 | 1 | 1 | 1 | 1 | 1 | 0 | NO | [6 empty] | 1 | 1 | 1 | 1 | 0 | 0 | 1 | 1 | 0 | NO | NO | NO | [6 empty] | 0 | 0
Tata Nexon | 1.5 Diesel XZ+ Lux S Jet MT | 1647000 | 3993 | 1811 | 1606 | 2498 | 209 | 1225 | 350 | Diesel | Front | 1497 | 4 cyls, Turbocharged | 115hp at 3750rpm | 260Nm at 1500-2750rpm | Front-Wheel Drive | Manual | 6 | NO | 44 |  | Independent, MacPherson Strut | Coil Springs | Non-independent, Torsion Beam | Coil Springs | NO | NO | Electric | Tilt | Manual | 5.1 m | Alloys | 16-inches | 215/60 R16 | 215/60 R16 | Full-size | Discs | Drums | 2 | 1 | 0 | 1 | 0 | 0 | 1 | 1 | 1 | 1 | 1 | 1 | 1 | 1 | Auto | Rear | Rear | 1 | 0 | 0 | 1 | 1 | Halogen | LED | 1 | Leatherette | 1 | 1 | 1 | 0 | 0 | 0 | 0 | 0 | 1 | Front | No | No | 1 | 1 | 1 | No | No | 1 | 1 | 0 | 1 | 0 | 1 | 0 | 1 | 1 | 1 | 1 | 1 | 7-inch Touchscreen | 1 | 1 | Phone-based | 1 | 0 | 0 | 0 | Front and Rear | Driver's Window Only | No | 1 | 1 | 1 | 1 | 1 | Auto 1-zone | 1 | 0 | 0 | 0 | 0 | 1 | Yes | 0 | 1 | 1 | 0 | 0 | 1 | 0 | Digital | Digital | 1 | 1 | 1 | 1 | 1 | 1 | 0 | NO | [6 empty] | 1 | 1 | 1 | 1 | 0 | 0 | 1 | 1 | 0 | NO | NO | NO | [6 empty] | 0 | 0
Tata Nexon | 1.5 Diesel XZ+ Lux S Kaziranga MT | 1632000 | 3993 | 1811 | 1606 | 2498 | 209 | 1225 | 350 | Diesel | Front | 1497 | 4 cyls, Turbocharged | 115hp at 3750rpm | 260Nm at 1500-2750rpm | Front-Wheel Drive | Manual | 6 | NO | 44 |  | Independent, MacPherson Strut | Coil Springs | Non-independent, Torsion Beam | Coil Springs | NO | NO | Electric | Tilt | Manual | 5.1 m | Alloys | 16-inches | 215/60 R16 | 215/60 R16 | Full-size | Discs | Drums | 2 | 1 | 0 | 1 | 0 | 0 | 1 | 1 | 1 | 1 | 1 | 1 | 1 | 1 | Auto | Rear | Rear | 1 | 0 | 0 | 1 | 1 | Halogen | LED | 1 | Leatherette | 1 | 1 | 1 | 0 | 0 | 0 | 0 | 0 | 1 | Front | No | No | 1 | 1 | 1 | No | No | 1 | 1 | 0 | 1 | 0 | 1 | 0 | 1 | 1 | 1 | 1 | 1 | 7-inch Touchscreen | 1 | 1 | Phone-based | 1 | 0 | 0 | 0 | Front and Rear | Driver's Window Only | No | 1 | 1 | 1 | 1 | 1 | Auto 1-zone | 1 | 0 | 0 | 0 | 0 | 1 | Yes | 0 | 1 | 1 | 0 | 0 | 1 | 0 | Digital | Digital | 1 | 1 | 1 | 1 | 1 | 1 | 0 | NO | [6 empty] | 1 | 1 | 1 | 1 | 0 | 0 | 1 | 1 | 0 | NO | NO | NO | [6 empty] | 0 | 0
Tata Nexon | 1.5 Diesel XZ+ Lux S Red Dark MT | 1649000 | 3993 | 1811 | 1606 | 2498 | 209 | 1225 | 350 | Diesel | Front | 1497 | 4 cyls, Turbocharged | 115hp at 3750rpm | 260Nm at 1500-2750rpm | Front-Wheel Drive | Manual | 6 | NO | 44 |  | Independent, MacPherson Strut | Coil Springs | Non-independent, Torsion Beam | Coil Springs | NO | NO | Electric | Tilt | Manual | 5.1 m | Alloys | 16-inches | 215/60 R16 | 215/60 R16 | Full-size | Discs | Drums | 2 | 1 | 0 | 1 | 0 | 0 | 1 | 1 | 1 | 1 | 1 | 1 | 1 | 1 | Auto | Rear | Rear | 1 | 0 | 0 | 1 | 1 | Halogen | LED | 1 | Leatherette | 1 | 1 | 1 | 0 | 0 | 0 | 0 | 0 | 1 | Front | No | No | 1 | 1 | 1 | No | No | 1 | 1 | 0 | 1 | 0 | 1 | 0 | 1 | 1 | 1 | 1 | 1 | 7-inch Touchscreen | 1 | 1 | Phone-based | 1 | 0 | 0 | 0 | Front and Rear | Driver's Window Only | No | 1 | 1 | 1 | 1 | 1 | Auto 1-zone | 1 | 0 | 0 | 0 | 0 | 1 | Yes | 0 | 1 | 1 | 0 | 0 | 1 | 0 | Digital | Digital | 1 | 1 | 1 | 1 | 1 | 1 | 0 | NO | [6 empty] | 1 | 1 | 1 | 1 | 0 | 0 | 1 | 1 | 0 | NO | NO | NO | [6 empty] | 0 | 0
Tata Nexon | 1.5 Diesel XZ+ MT | 1431000 | 3993 | 1811 | 1606 | 2498 | 209 | 1225 | 350 | Diesel | Front | 1497 | 4 cyls, Turbocharged | 115hp at 3750rpm | 260Nm at 1500-2750rpm | Front-Wheel Drive | Manual | 6 | NO | 44 |  | Independent, MacPherson Strut | Coil Springs | Non-independent, Torsion Beam | Coil Springs | NO | NO | Electric | Tilt | Manual | 5.1 m | Alloys | 16-inches | 215/60 R16 | 215/60 R16 | Full-size | Discs | Drums | 2 | 1 | 0 | 1 | 0 | 0 | 1 | 1 | 1 | 1 | 1 | 1 | 1 | 1 | Manual | Rear | Rear | 0 | 0 | 0 | 1 | 1 | Halogen | LED | 1 | Fabric | 0 | 0 | 1 | 0 | 0 | 0 | 0 | 0 | 1 | No | No | No | 1 | 1 | 1 | No | No | 1 | 1 | 0 | 1 | 0 | 1 | 0 | 1 | 1 | 1 | 1 | 0 | 7-inch Touchscreen | 1 | 1 | Phone-based | 1 | 0 | 0 | 0 | Front and Rear | Driver's Window Only | No | 1 | 1 | 1 | 1 | 1 | Auto 1-zone | 1 | 0 | 0 | 0 | 0 | 1 | Yes | 0 | 1 | 1 | 0 | 0 | 1 | 0 | Digital | Digital | 1 | 1 | 1 | 1 | 1 | 1 | 0 | NO | [6 empty] | 1 | 1 | 1 | 1 | 0 | 0 | 1 | 1 | 0 | NO | NO | NO | [6 empty] | 0 | 0
Tata Nexon | 1.5 Diesel XZ+ S Dark MT | 1555000 | 3993 | 1811 | 1606 | 2498 | 209 | 1225 | 350 | Diesel | Front | 1497 | 4 cyls, Turbocharged | 115hp at 3750rpm | 260Nm at 1500-2750rpm | Front-Wheel Drive | Manual | 6 | NO | 44 |  | Independent, MacPherson Strut | Coil Springs | Non-independent, Torsion Beam | Coil Springs | NO | NO | Electric | Tilt | Manual | 5.1 m | Alloys | 16-inches | 215/60 R16 | 215/60 R16 | Full-size | Discs | Drums | 2 | 1 | 0 | 1 | 0 | 0 | 1 | 1 | 1 | 1 | 1 | 1 | 1 | 1 | Manual | Rear | Rear | 1 | 0 | 0 | 1 | 1 | Halogen | LED | 1 | Fabric | 1 | 1 | 1 | 0 | 0 | 0 | 0 | 0 | 1 | No | No | No | 1 | 1 | 1 | No | No | 1 | 1 | 0 | 1 | 0 | 1 | 0 | 1 | 1 | 1 | 1 | 0 | 7-inch Touchscreen | 1 | 1 | Phone-based | 1 | 0 | 0 | 0 | Front and Rear | Driver's Window Only | No | 1 | 1 | 1 | 1 | 1 | Auto 1-zone | 1 | 0 | 0 | 0 | 0 | 1 | Yes | 0 | 1 | 1 | 0 | 0 | 1 | 0 | Digital | Digital | 1 | 1 | 1 | 1 | 1 | 1 | 0 | NO | [6 empty] | 1 | 1 | 1 | 1 | 0 | 0 | 1 | 1 | 0 | NO | NO | NO | [6 empty] | 0 | 0
Tata Nexon | 1.5 Diesel XZ+ S Dual Tone MT | 1537000 | 3993 | 1811 | 1606 | 2498 | 209 | 1225 | 350 | Diesel | Front | 1497 | 4 cyls, Turbocharged | 115hp at 3750rpm | 260Nm at 1500-2750rpm | Front-Wheel Drive | Manual | 6 | NO | 44 |  | Independent, MacPherson Strut | Coil Springs | Non-independent, Torsion Beam | Coil Springs | NO | NO | Electric | Tilt | Manual | 5.1 m | Alloys | 16-inches | 215/60 R16 | 215/60 R16 | Full-size | Discs | Drums | 2 | 1 | 0 | 1 | 0 | 0 | 1 | 1 | 1 | 1 | 1 | 1 | 1 | 1 | Manual | Rear | Rear | 1 | 0 | 0 | 1 | 1 | Halogen | LED | 1 | Fabric | 1 | 1 | 1 | 0 | 0 | 0 | 0 | 0 | 1 | No | No | No | 1 | 1 | 1 | No | No | 1 | 1 | 0 | 1 | 0 | 1 | 0 | 1 | 1 | 1 | 1 | 0 | 7-inch Touchscreen | 1 | 1 | Phone-based | 1 | 0 | 0 | 0 | Front and Rear | Driver's Window Only | No | 1 | 1 | 1 | 1 | 1 | Auto 1-zone | 1 | 0 | 0 | 0 | 0 | 1 | Yes | 0 | 1 | 1 | 0 | 0 | 1 | 0 | Digital | Digital | 1 | 1 | 1 | 1 | 1 | 1 | 0 | NO | [6 empty] | 1 | 1 | 1 | 1 | 0 | 0 | 1 | 1 | 0 | NO | NO | NO | [6 empty] | 0 | 0
Tata Nexon | 1.5 Diesel XZ+ S MT | 1519000 | 3993 | 1811 | 1606 | 2498 | 209 | 1225 | 350 | Diesel | Front | 1497 | 4 cyls, Turbocharged | 115hp at 3750rpm | 260Nm at 1500-2750rpm | Front-Wheel Drive | Manual | 6 | NO | 44 |  | Independent, MacPherson Strut | Coil Springs | Non-independent, Torsion Beam | Coil Springs | NO | NO | Electric | Tilt | Manual | 5.1 m | Alloys | 16-inches | 215/60 R16 | 215/60 R16 | Full-size | Discs | Drums | 2 | 1 | 0 | 1 | 0 | 0 | 1 | 1 | 1 | 1 | 1 | 1 | 1 | 1 | Manual | Rear | Rear | 1 | 0 | 0 | 1 | 1 | Halogen | LED | 1 | Fabric | 1 | 1 | 1 | 0 | 0 | 0 | 0 | 0 | 1 | No | No | No | 1 | 1 | 1 | No | No | 1 | 1 | 0 | 1 | 0 | 1 | 0 | 1 | 1 | 1 | 1 | 0 | 7-inch Touchscreen | 1 | 1 | Phone-based | 1 | 0 | 0 | 0 | Front and Rear | Driver's Window Only | No | 1 | 1 | 1 | 1 | 1 | Auto 1-zone | 1 | 0 | 0 | 0 | 0 | 1 | Yes | 0 | 1 | 1 | 0 | 0 | 1 | 0 | Digital | Digital | 1 | 1 | 1 | 1 | 1 | 1 | 0 | NO | [6 empty] | 1 | 1 | 1 | 1 | 0 | 0 | 1 | 1 | 0 | NO | NO | NO | [6 empty] | 0 | 0
Tata Nexon | 1.5 Diesel XZA+ AMT | 1508000 | 3993 | 1811 | 1606 | 2498 | 209 | 1225 | 350 | Diesel | Front | 1497 | 4 cyls, Turbocharged | 115hp at 3750rpm | 260Nm at 1500-2750rpm | Front-Wheel Drive | AMT Auto | 6 | NO | 44 |  | Independent, MacPherson Strut | Coil Springs | Non-independent, Torsion Beam | Coil Springs | NO | NO | Electric | Tilt | Manual | 5.1 m | Alloys | 16-inches | 215/60 R16 | 215/60 R16 | Full-size | Discs | Drums | 2 | 1 | 0 | 1 | 0 | 0 | 1 | 1 | 1 | 1 | 1 | 1 | 1 | 1 | Manual | Rear | Rear | 0 | 0 | 0 | 1 | 1 | Halogen | LED | 1 | Fabric | 0 | 0 | 1 | 0 | 0 | 0 | 0 | 0 | 1 | No | No | No | 1 | 1 | 1 | No | No | 1 | 1 | 0 | 1 | 0 | 1 | 0 | 1 | 1 | 1 | 1 | 0 | 7-inch Touchscreen | 1 | 1 | Phone-based | 1 | 0 | 0 | 0 | Front and Rear | Driver's Window Only | No | 1 | 1 | 1 | 1 | 1 | Auto 1-zone | 1 | 0 | 0 | 0 | 0 | 1 | Yes | 0 | 1 | 1 | 0 | 0 | 1 | 0 | Digital | Digital | 1 | 1 | 1 | 1 | 1 | 1 | 0 | NO | [6 empty] | 1 | 1 | 1 | 1 | 0 | 0 | 1 | 1 | 0 | YES | YES | NO | [6 empty] | 0 | 0
Tata Nexon | 1.5 Diesel XZA+ Dark AMT | 1543000 | 3993 | 1811 | 1606 | 2498 | 209 | 1225 | 350 | Diesel | Front | 1497 | 4 cyls, Turbocharged | 115hp at 3750rpm | 260Nm at 1500-2750rpm | Front-Wheel Drive | AMT Auto | 6 | NO | 44 |  | Independent, MacPherson Strut | Coil Springs | Non-independent, Torsion Beam | Coil Springs | NO | NO | Electric | Tilt | Manual | 5.1 m | Alloys | 16-inches | 215/60 R16 | 215/60 R16 | Full-size | Discs | Drums | 2 | 1 | 0 | 1 | 0 | 0 | 1 | 1 | 1 | 1 | 1 | 1 | 1 | 1 | Manual | Rear | Rear | 0 | 0 | 0 | 1 | 1 | Halogen | LED | 1 | Fabric | 0 | 0 | 1 | 0 | 0 | 0 | 0 | 0 | 1 | No | No | No | 1 | 1 | 1 | No | No | 1 | 1 | 0 | 1 | 0 | 1 | 0 | 1 | 1 | 1 | 1 | 0 | 7-inch Touchscreen | 1 | 1 | Phone-based | 1 | 0 | 0 | 0 | Front and Rear | Driver's Window Only | No | 1 | 1 | 1 | 1 | 1 | Auto 1-zone | 1 | 0 | 0 | 0 | 0 | 1 | Yes | 0 | 1 | 1 | 0 | 0 | 1 | 0 | Digital | Digital | 1 | 1 | 1 | 1 | 1 | 1 | 0 | NO | [6 empty] | 1 | 1 | 1 | 1 | 0 | 0 | 1 | 1 | 0 | YES | YES | NO | [6 empty] | 0 | 0
Tata Nexon | 1.5 Diesel XZA+ Lux AMT | 1637000 | 3993 | 1811 | 1606 | 2498 | 209 | 1225 | 350 | Diesel | Front | 1497 | 4 cyls, Turbocharged | 115hp at 3750rpm | 260Nm at 1500-2750rpm | Front-Wheel Drive | AMT Auto | 6 | NO | 44 |  | Independent, MacPherson Strut | Coil Springs | Non-independent, Torsion Beam | Coil Springs | NO | NO | Electric | Tilt | Manual | 5.1 m | Alloys | 16-inches | 215/60 R16 | 215/60 R16 | Full-size | Discs | Drums | 2 | 1 | 0 | 1 | 0 | 0 | 1 | 1 | 1 | 1 | 1 | 1 | 1 | 1 | Auto | Rear | Rear | 1 | 0 | 0 | 1 | 1 | Halogen | LED | 1 | Leatherette | 1 | 1 | 1 | 0 | 0 | 0 | 0 | 0 | 1 | Front | No | No | 1 | 1 | 1 | No | No | 1 | 1 | 0 | 1 | 0 | 1 | 0 | 1 | 1 | 1 | 1 | 1 | 7-inch Touchscreen | 1 | 1 | Phone-based | 1 | 0 | 0 | 0 | Front and Rear | Driver's Window Only | No | 1 | 1 | 1 | 1 | 1 | Auto 1-zone | 1 | 0 | 0 | 0 | 0 | 1 | Yes | 0 | 1 | 1 | 0 | 0 | 1 | 0 | Digital | Digital | 1 | 1 | 1 | 1 | 1 | 1 | 0 | NO | [6 empty] | 1 | 1 | 1 | 1 | 0 | 0 | 1 | 1 | 0 | YES | YES | NO | [6 empty] | 0 | 0
Tata Nexon | 1.5 Diesel XZA+ Lux Dark AMT | 1673000 | 3993 | 1811 | 1606 | 2498 | 209 | 1225 | 350 | Diesel | Front | 1497 | 4 cyls, Turbocharged | 115hp at 3750rpm | 260Nm at 1500-2750rpm | Front-Wheel Drive | AMT Auto | 6 | NO | 44 |  | Independent, MacPherson Strut | Coil Springs | Non-independent, Torsion Beam | Coil Springs | NO | NO | Electric | Tilt | Manual | 5.1 m | Alloys | 16-inches | 215/60 R16 | 215/60 R16 | Full-size | Discs | Drums | 2 | 1 | 0 | 1 | 0 | 0 | 1 | 1 | 1 | 1 | 1 | 1 | 1 | 1 | Auto | Rear | Rear | 1 | 0 | 0 | 1 | 1 | Halogen | LED | 1 | Leatherette | 1 | 1 | 1 | 0 | 0 | 0 | 0 | 0 | 1 | Front | No | No | 1 | 1 | 1 | No | No | 1 | 1 | 0 | 1 | 0 | 1 | 0 | 1 | 1 | 1 | 1 | 1 | 7-inch Touchscreen | 1 | 1 | Phone-based | 1 | 0 | 0 | 0 | Front and Rear | Driver's Window Only | No | 1 | 1 | 1 | 1 | 1 | Auto 1-zone | 1 | 0 | 0 | 0 | 0 | 1 | Yes | 0 | 1 | 1 | 0 | 0 | 1 | 0 | Digital | Digital | 1 | 1 | 1 | 1 | 1 | 1 | 0 | NO | [6 empty] | 1 | 1 | 1 | 1 | 0 | 0 | 1 | 1 | 0 | YES | YES | NO | [6 empty] | 0 | 0
Tata Nexon | 1.5 Diesel XZA+ Lux Dual Tone AMT | 1655000 | 3993 | 1811 | 1606 | 2498 | 209 | 1225 | 350 | Diesel | Front | 1497 | 4 cyls, Turbocharged | 115hp at 3750rpm | 260Nm at 1500-2750rpm | Front-Wheel Drive | AMT Auto | 6 | NO | 44 |  | Independent, MacPherson Strut | Coil Springs | Non-independent, Torsion Beam | Coil Springs | NO | NO | Electric | Tilt | Manual | 5.1 m | Alloys | 16-inches | 215/60 R16 | 215/60 R16 | Full-size | Discs | Drums | 2 | 1 | 0 | 1 | 0 | 0 | 1 | 1 | 1 | 1 | 1 | 1 | 1 | 1 | Auto | Rear | Rear | 1 | 0 | 0 | 1 | 1 | Halogen | LED | 1 | Leatherette | 1 | 1 | 1 | 0 | 0 | 0 | 0 | 0 | 1 | Front | No | No | 1 | 1 | 1 | No | No | 1 | 1 | 0 | 1 | 0 | 1 | 0 | 1 | 1 | 1 | 1 | 1 | 7-inch Touchscreen | 1 | 1 | Phone-based | 1 | 0 | 0 | 0 | Front and Rear | Driver's Window Only | No | 1 | 1 | 1 | 1 | 1 | Auto 1-zone | 1 | 0 | 0 | 0 | 0 | 1 | Yes | 0 | 1 | 1 | 0 | 0 | 1 | 0 | Digital | Digital | 1 | 1 | 1 | 1 | 1 | 1 | 0 | NO | [6 empty] | 1 | 1 | 1 | 1 | 0 | 0 | 1 | 1 | 0 | YES | YES | NO | [6 empty] | 0 | 0
Tata Nexon | 1.5 Diesel XZA+ Lux S AMT | 1696000 | 3993 | 1811 | 1606 | 2498 | 209 | 1225 | 350 | Diesel | Front | 1497 | 4 cyls, Turbocharged | 115hp at 3750rpm | 260Nm at 1500-2750rpm | Front-Wheel Drive | AMT Auto | 6 | NO | 44 |  | Independent, MacPherson Strut | Coil Springs | Non-independent, Torsion Beam | Coil Springs | NO | NO | Electric | Tilt | Manual | 5.1 m | Alloys | 16-inches | 215/60 R16 | 215/60 R16 | Full-size | Discs | Drums | 2 | 1 | 0 | 1 | 0 | 0 | 1 | 1 | 1 | 1 | 1 | 1 | 1 | 1 | Auto | Rear | Rear | 1 | 0 | 0 | 1 | 1 | Halogen | LED | 1 | Leatherette | 1 | 1 | 1 | 0 | 0 | 0 | 0 | 0 | 1 | Front | No | No | 1 | 1 | 1 | No | No | 1 | 1 | 0 | 1 | 0 | 1 | 0 | 1 | 1 | 1 | 1 | 1 | 7-inch Touchscreen | 1 | 1 | Phone-based | 1 | 0 | 0 | 0 | Front and Rear | Driver's Window Only | No | 1 | 1 | 1 | 1 | 1 | Auto 1-zone | 1 | 0 | 0 | 0 | 0 | 1 | Yes | 0 | 1 | 1 | 0 | 0 | 1 | 0 | Digital | Digital | 1 | 1 | 1 | 1 | 1 | 1 | 0 | NO | [6 empty] | 1 | 1 | 1 | 1 | 0 | 0 | 1 | 1 | 0 | YES | YES | NO | [6 empty] | 0 | 0
Tata Nexon | 1.5 Diesel XZA+ Lux S Dark AMT | 1720000 | 3993 | 1811 | 1606 | 2498 | 209 | 1225 | 350 | Diesel | Front | 1497 | 4 cyls, Turbocharged | 115hp at 3750rpm | 260Nm at 1500-2750rpm | Front-Wheel Drive | AMT Auto | 6 | NO | 44 |  | Independent, MacPherson Strut | Coil Springs | Non-independent, Torsion Beam | Coil Springs | NO | NO | Electric | Tilt | Manual | 5.1 m | Alloys | 16-inches | 215/60 R16 | 215/60 R16 | Full-size | Discs | Drums | 2 | 1 | 0 | 1 | 0 | 0 | 1 | 1 | 1 | 1 | 1 | 1 | 1 | 1 | Auto | Rear | Rear | 1 | 0 | 0 | 1 | 1 | Halogen | LED | 1 | Leatherette | 1 | 1 | 1 | 0 | 0 | 0 | 0 | 0 | 1 | Front | No | No | 1 | 1 | 1 | No | No | 1 | 1 | 0 | 1 | 0 | 1 | 0 | 1 | 1 | 1 | 1 | 1 | 7-inch Touchscreen | 1 | 1 | Phone-based | 1 | 0 | 0 | 0 | Front and Rear | Driver's Window Only | No | 1 | 1 | 1 | 1 | 1 | Auto 1-zone | 1 | 0 | 0 | 0 | 0 | 1 | Yes | 0 | 1 | 1 | 0 | 0 | 1 | 0 | Digital | Digital | 1 | 1 | 1 | 1 | 1 | 1 | 0 | NO | [6 empty] | 1 | 1 | 1 | 1 | 0 | 0 | 1 | 1 | 0 | YES | YES | NO | [6 empty] | 0 | 0
Tata Nexon | 1.5 Diesel XZA+ Lux S Dual Tone AMT | 1714000 | 3993 | 1811 | 1606 | 2498 | 209 | 1225 | 350 | Diesel | Front | 1497 | 4 cyls, Turbocharged | 115hp at 3750rpm | 260Nm at 1500-2750rpm | Front-Wheel Drive | AMT Auto | 6 | NO | 44 |  | Independent, MacPherson Strut | Coil Springs | Non-independent, Torsion Beam | Coil Springs | NO | NO | Electric | Tilt | Manual | 5.1 m | Alloys | 16-inches | 215/60 R16 | 215/60 R16 | Full-size | Discs | Drums | 2 | 1 | 0 | 1 | 0 | 0 | 1 | 1 | 1 | 1 | 1 | 1 | 1 | 1 | Auto | Rear | Rear | 1 | 0 | 0 | 1 | 1 | Halogen | LED | 1 | Leatherette | 1 | 1 | 1 | 0 | 0 | 0 | 0 | 0 | 1 | Front | No | No | 1 | 1 | 1 | No | No | 1 | 1 | 0 | 1 | 0 | 1 | 0 | 1 | 1 | 1 | 1 | 1 | 7-inch Touchscreen | 1 | 1 | Phone-based | 1 | 0 | 0 | 0 | Front and Rear | Driver's Window Only | No | 1 | 1 | 1 | 1 | 1 | Auto 1-zone | 1 | 0 | 0 | 0 | 0 | 1 | Yes | 0 | 1 | 1 | 0 | 0 | 1 | 0 | Digital | Digital | 1 | 1 | 1 | 1 | 1 | 1 | 0 | NO | [6 empty] | 1 | 1 | 1 | 1 | 0 | 0 | 1 | 1 | 0 | YES | YES | NO | [6 empty] | 0 | 0
Tata Nexon | 1.5 Diesel XZA+ Lux S Jet AMT | 1724000 | 3993 | 1811 | 1606 | 2498 | 209 | 1225 | 350 | Diesel | Front | 1497 | 4 cyls, Turbocharged | 115hp at 3750rpm | 260Nm at 1500-2750rpm | Front-Wheel Drive | AMT Auto | 6 | NO | 44 |  | Independent, MacPherson Strut | Coil Springs | Non-independent, Torsion Beam | Coil Springs | NO | NO | Electric | Tilt | Manual | 5.1 m | Alloys | 16-inches | 215/60 R16 | 215/60 R16 | Full-size | Discs | Drums | 2 | 1 | 0 | 1 | 0 | 0 | 1 | 1 | 1 | 1 | 1 | 1 | 1 | 1 | Auto | Rear | Rear | 1 | 0 | 0 | 1 | 1 | Halogen | LED | 1 | Leatherette | 1 | 1 | 1 | 0 | 0 | 0 | 0 | 0 | 1 | Front | No | No | 1 | 1 | 1 | No | No | 1 | 1 | 0 | 1 | 0 | 1 | 0 | 1 | 1 | 1 | 1 | 1 | 7-inch Touchscreen | 1 | 1 | Phone-based | 1 | 0 | 0 | 0 | Front and Rear | Driver's Window Only | No | 1 | 1 | 1 | 1 | 1 | Auto 1-zone | 1 | 0 | 0 | 0 | 0 | 1 | Yes | 0 | 1 | 1 | 0 | 0 | 1 | 0 | Digital | Digital | 1 | 1 | 1 | 1 | 1 | 1 | 0 | NO | [6 empty] | 1 | 1 | 1 | 1 | 0 | 0 | 1 | 1 | 0 | YES | YES | NO | [6 empty] | 0 | 0
Tata Nexon | 1.5 Diesel XZA+ Lux S Kaziranga AMT | 1708000 | 3993 | 1811 | 1606 | 2498 | 209 | 1225 | 350 | Diesel | Front | 1497 | 4 cyls, Turbocharged | 115hp at 3750rpm | 260Nm at 1500-2750rpm | Front-Wheel Drive | AMT Auto | 6 | NO | 44 |  | Independent, MacPherson Strut | Coil Springs | Non-independent, Torsion Beam | Coil Springs | NO | NO | Electric | Tilt | Manual | 5.1 m | Alloys | 16-inches | 215/60 R16 | 215/60 R16 | Full-size | Discs | Drums | 2 | 1 | 0 | 1 | 0 | 0 | 1 | 1 | 1 | 1 | 1 | 1 | 1 | 1 | Auto | Rear | Rear | 1 | 0 | 0 | 1 | 1 | Halogen | LED | 1 | Leatherette | 1 | 1 | 1 | 0 | 0 | 0 | 0 | 0 | 1 | Front | No | No | 1 | 1 | 1 | No | No | 1 | 1 | 0 | 1 | 0 | 1 | 0 | 1 | 1 | 1 | 1 | 1 | 7-inch Touchscreen | 1 | 1 | Phone-based | 1 | 0 | 0 | 0 | Front and Rear | Driver's Window Only | No | 1 | 1 | 1 | 1 | 1 | Auto 1-zone | 1 | 0 | 0 | 0 | 0 | 1 | Yes | 0 | 1 | 1 | 0 | 0 | 1 | 0 | Digital | Digital | 1 | 1 | 1 | 1 | 1 | 1 | 0 | NO | [6 empty] | 1 | 1 | 1 | 1 | 0 | 0 | 1 | 1 | 0 | YES | YES | NO | [6 empty] | 0 | 0
Tata Nexon | 1.5 Diesel XZA+ Lux S Red Dark AMT | 1726000 | 3993 | 1811 | 1606 | 2498 | 209 | 1225 | 350 | Diesel | Front | 1497 | 4 cyls, Turbocharged | 115hp at 3750rpm | 260Nm at 1500-2750rpm | Front-Wheel Drive | AMT Auto | 6 | NO | 44 |  | Independent, MacPherson Strut | Coil Springs | Non-independent, Torsion Beam | Coil Springs | NO | NO | Electric | Tilt | Manual | 5.1 m | Alloys | 16-inches | 215/60 R16 | 215/60 R16 | Full-size | Discs | Drums | 2 | 1 | 0 | 1 | 0 | 0 | 1 | 1 | 1 | 1 | 1 | 1 | 1 | 1 | Auto | Rear | Rear | 1 | 0 | 0 | 1 | 1 | Halogen | LED | 1 | Leatherette | 1 | 1 | 1 | 0 | 0 | 0 | 0 | 0 | 1 | Front | No | No | 1 | 1 | 1 | No | No | 1 | 1 | 0 | 1 | 0 | 1 | 0 | 1 | 1 | 1 | 1 | 1 | 7-inch Touchscreen | 1 | 1 | Phone-based | 1 | 0 | 0 | 0 | Front and Rear | Driver's Window Only | No | 1 | 1 | 1 | 1 | 1 | Auto 1-zone | 1 | 0 | 0 | 0 | 0 | 1 | Yes | 0 | 1 | 1 | 0 | 0 | 1 | 0 | Digital | Digital | 1 | 1 | 1 | 1 | 1 | 1 | 0 | NO | [6 empty] | 1 | 1 | 1 | 1 | 0 | 0 | 1 | 1 | 0 | YES | YES | NO | [6 empty] | 0 | 0
Tata Nexon EV | Max XM | 1907000 | 3993 | 1811 | 1616 | 2498 | 190 |  | 350 | Electric | [5 empty] | Front-Wheel Drive | Single speed | 1 | NO |  |  | Independent, MacPherson Strut | Coil Springs | Non-independent, Torsion Beam | Coil Springs | NO | NO | Electric | Tilt | Manual | 5.1 m | Steel Rims with Wheel Covers | 16 -inches | 215/60 R16 | 215/60 R16 | Full-size | Discs | Discs | 2 | 1 | 1 | 1 | 1 |  | 1 | 0 | 1 | 1 | 0 | 0 | 0 | 0 | Manual | No | No | 1 | 0 | 0 | 1 | 1 | Halogen | LED | 0 | Fabric | 0 | 0 | 0 | 0 | 0 | 0 | 0 | 0 | 1 | No | No | No | 0 | 0 | 0 | No | No | 1 | 0 | 0 | 1 | 0 | 0 | 0 | 1 | 1 | 1 | 1 | 0 | 1-DIN | 0 | 0 | No | 1 | 0 | 0 | 0 | Front and Rear | Driver's Window Only | No | 1 | 0 | 1 | 0 | 1 | Auto 1 -zone | 0 | 0 | 0 | 0 | 0 | 0 | No | 0 | 1 | 0 | 0 | 0 | 1 | 0 | Analog | No | 1 | 1 | 1 | 1 | 1 | 0 | 0 | NO | Permanent magnet synchronous AC motor | 143hp | 250Nm | 40.5 kWh | 453 km | 15 hrs (10% to 100% 15A)6.5 hrs (0% to 100% 7.2kW hrs | 1 | 1 | 1 | 1 | 0 | 0 | 0 | 1 | 1 | NO | NO | NO
Tata Nexon EV | Max XZ+ | 2021000 | 3993 | 1811 | 1616 | 2498 | 190 |  | 350 | Electric | [5 empty] | Front-Wheel Drive | Single speed | 1 | NO |  |  | Independent, MacPherson Strut | Coil Springs | Non-independent, Torsion Beam | Coil Springs | NO | NO | Electric | Tilt | Manual | 5.1 m | Alloys | 16 -inches | 215/60 R16 | 215/60 R16 | Full-size | Discs | Discs | 2 | 1 | 1 | 1 | 1 |  | 1 | 0 | 1 | 1 | 1 | 1 | 1 | 1 | Manual | Rear | Rear | 1 | 0 | 0 | 1 | 1 | Halogen | LED | 1 | Fabric | 1 | 0 | 1 | 0 | 0 | 0 | 0 | 0 | 1 | No | No | No | 1 | 1 | 1 | No | No | 1 | 1 | 0 | 1 | 0 | 0 | 0 | 1 | 1 | 1 | 1 | 1 | 7-inch Touchscreen | 1 | 1 | Phone-based | 1 | 0 | 0 | 0 | Front and Rear | Driver's Window Only | No | 1 | 1 | 1 | 0 | 1 | Auto 1 -zone | 1 | 0 | 0 | 0 | 0 | 1 | No | 0 | 1 | 1 | 0 | 0 | 1 | 0 | Analog | No | 1 | 1 | 1 | 1 | 1 | 0 | 0 | NO | Permanent magnet synchronous AC motor | 143hp | 250Nm | 40.5 kWh | 453 km | 15 hrs (10% to 100% 15A)6.5 hrs (0% to 100% 7.2kW hrs | 1 | 1 | 1 | 1 | 0 | 0 | 1 | 1 | 1 | NO | NO | NO
Tata Nexon EV | Max XZ+ Lux | 2136000 | 3993 | 1811 | 1616 | 2498 | 190 |  | 350 | Electric | [5 empty] | Front-Wheel Drive | Single speed | 1 | NO |  |  | Independent, MacPherson Strut | Coil Springs | Non-independent, Torsion Beam | Coil Springs | NO | NO | Electric | Tilt | Manual | 5.1 m | Alloys | 16 -inches | 215/60 R16 | 215/60 R16 | Full-size | Discs | Discs | 2 | 1 | 1 | 1 | 1 |  | 1 | 0 | 1 | 1 | 1 | 1 | 1 | 1 | Auto | Rear | Rear | 1 | 0 | 0 | 1 | 1 | Halogen | LED | 1 | Leatherette | 1 | 0 | 1 | 0 | 0 | 0 | 0 | 0 | 1 | Front | No | No | 1 | 1 | 1 | No | No | 1 | 1 | 0 | 1 | 0 | 0 | 0 | 1 | 1 | 1 | 1 | 1 | 7-inch Touchscreen | 1 | 1 | Phone-based | 1 | 0 | 0 | 0 | Front and Rear | Driver's Window Only | No | 1 | 1 | 1 | 0 | 1 | Auto 1 -zone | 1 | 0 | 0 | 0 | 0 | 1 | Yes | 0 | 1 | 1 | 0 | 0 | 1 | 0 | Analog | No | 1 | 1 | 1 | 1 | 1 | 0 | 0 | NO | Permanent magnet synchronous AC motor | 143hp | 250Nm | 40.5 kWh | 453 km | 15 hrs (10% to 100% 15A)6.5 hrs (0% to 100% 7.2kW hrs | 1 | 1 | 1 | 1 | 0 | 0 | 1 | 1 | 1 | NO | NO | NO
Tata Nexon EV | Max XZ+ Lux Dark | 2199000 | 3993 | 1811 | 1616 | 2498 | 190 |  | 350 | Electric | [5 empty] | Front-Wheel Drive | Single speed | 1 | NO |  |  | Independent, MacPherson Strut | Coil Springs | Non-independent, Torsion Beam | Coil Springs | NO | NO | Electric | Tilt | Manual | 5.1 m | Alloys | 16 -inches | 215/60 R16 | 215/60 R16 | Full-size | Discs | Discs | 2 | 1 | 1 | 1 | 1 |  | 1 | 0 | 1 | 1 | 1 | 1 | 1 | 1 | Auto | Rear | Rear | 1 | 0 | 0 | 1 | 1 | Halogen | LED | 1 | Leatherette | 1 | 0 | 1 | 0 | 0 | 0 | 0 | 0 | 1 | Front | No | No | 1 | 1 | 1 | No | No | 1 | 1 | 0 | 1 | 0 | 0 | 0 | 1 | 1 | 1 | 1 | 1 | 10.25-inch Touchscreen | 1 | 1 | Phone-based | 1 | 0 | 0 | 0 | Front and Rear | Driver's Window Only | No | 1 | 1 | 1 | 0 | 1 | Auto 1 -zone | 1 | 0 | 0 | 0 | 0 | 1 | Yes | 0 | 1 | 1 | 0 | 0 | 1 | 0 | Analog | No | 1 | 1 | 1 | 1 | 1 | 0 | 0 | NO | Permanent magnet synchronous AC motor | 143hp | 250Nm | 40.5 kWh | 453 km | 15 hrs (10% to 100% 15A)6.5 hrs (0% to 100% 7.2kW hrs | 1 | 1 | 1 | 1 | 0 | 0 | 1 | 1 | 1 | NO | NO | NO
Tata Nexon EV | Prime XM | 1677000 | 3993 | 1811 | 1606 | 2498 | 205 | 1400 | 350 | Electric | [5 empty] | Front-Wheel Drive | Single speed | 1 | NO |  |  | Independent, MacPherson Strut | Coil Springs | Non-independent, Torsion Beam | Coil Springs | NO | NO | Electric | Tilt | Manual | 5.1 m | Steel Rims with Wheel Covers | 16-inches | 215/60 R16 | 215/60 R16 | Full-size | Discs | Drums | 2 | 1 | 0 | 1 | 1 |  | 1 | 0 | 1 | 1 | 0 | 0 | 0 | 0 | No | Rear | No | 1 | 0 | 0 | 1 | 1 | Halogen | LED | 0 | Fabric | 0 | 0 | 0 | 0 | 0 | 0 | 0 | 0 | 0 | No | No | No | 0 | 0 | 0 | No | No | 1 | 0 | 0 | 1 | 0 | 0 | 0 | 1 | 1 | 1 | 1 | 0 | 1-DIN | 0 | 0 | No | 1 | 0 | 0 | 0 | Front and Rear | Driver's Window Only | No | 1 | 0 | 1 | 0 | 1 | Auto 1-zone | 0 | 0 | 0 | 0 | 0 | 0 | No | 0 | 1 | 1 | 0 | 0 | 1 | 0 | Analog | No | 1 | 1 | 1 | 1 | 1 | 0 | 0 | NO | Permanent magnet synchronous AC motor | 129hp | 245Nm | 30.2 kWh | 312 km | 9.1 hrs (10% to 90% 15A)60 min (10% to 90% 15A) hrs | 1 | 0 | 0 | 0 | 0 | 0 | 0 | 1 | 1 | NO | NO | NO
Tata Nexon EV | Prime XZ+ | 1849000 | 3993 | 1811 | 1606 | 2498 | 205 | 1400 | 350 | Electric | [5 empty] | Front-Wheel Drive | Single speed | 1 | NO |  |  | Independent, MacPherson Strut | Coil Springs | Non-independent, Torsion Beam | Coil Springs | NO | NO | Electric | Tilt | Manual | 5.1 m | Alloys | 16-inches | 215/60 R16 | 215/60 R16 | Full-size | Discs | Drums | 2 | 1 | 0 | 1 | 1 |  | 1 | 0 | 1 | 1 | 0 | 0 | 1 | 1 | No | Rear | Rear | 1 | 0 | 0 | 1 | 1 | Halogen | LED | 1 | Fabric | 1 | 0 | 1 | 0 | 0 | 0 | 0 | 0 | 0 | No | No | No | 1 | 0 | 1 | No | No | 1 | 0 | 0 | 1 | 0 | 0 | 0 | 1 | 1 | 1 | 1 | 0 | 7-inch Touchscreen | 1 | 1 | Phone-based | 1 | 0 | 0 | 0 | Front and Rear | Driver's Window Only | No | 1 | 1 | 1 | 0 | 1 | Auto 1-zone | 1 | 0 | 0 | 0 | 0 | 1 | No | 0 | 1 | 1 | 0 | 0 | 1 | 0 | Analog | No | 1 | 1 | 1 | 1 | 1 | 0 | 0 | NO | Permanent magnet synchronous AC motor | 129hp | 245Nm | 30.2 kWh | 312 km | 9.1 hrs (10% to 90% 15A)60 min (10% to 90% 15A) hrs | 1 | 0 | 0 | 0 | 0 | 0 | 1 | 1 | 1 | NO | NO | NO
Tata Nexon EV | Prime XZ+ Dark | 1872000 | 3993 | 1811 | 1606 | 2498 | 205 | 1400 | 350 | Electric | [5 empty] | Front-Wheel Drive | Single speed | 1 | NO |  |  | Independent, MacPherson Strut | Coil Springs | Non-independent, Torsion Beam | Coil Springs | NO | NO | Electric | Tilt | Manual | 5.1 m | Alloys | 16-inches | 215/60 R16 | 215/60 R16 | Full-size | Discs | Drums | 2 | 1 | 0 | 1 | 1 |  | 1 | 0 | 1 | 1 | 0 | 0 | 1 | 1 | No | Rear | Rear | 1 | 0 | 0 | 1 | 1 | Halogen | LED | 1 | Leatherette | 1 | 0 | 1 | 0 | 0 | 0 | 0 | 0 | 0 | No | No | No | 1 | 1 | 1 | No | No | 1 | 1 | 0 | 1 | 0 | 0 | 0 | 1 | 1 | 1 | 1 | 0 | 7-inch Touchscreen | 1 | 1 | Phone-based | 1 | 0 | 0 | 0 | Front and Rear | Driver's Window Only | No | 1 | 1 | 1 | 0 | 1 | Auto 1-zone | 1 | 0 | 0 | 0 | 0 | 1 | No | 0 | 1 | 1 | 0 | 0 | 1 | 0 | Analog | No | 1 | 1 | 1 | 1 | 1 | 0 | 0 | NO | Permanent magnet synchronous AC motor | 129hp | 245Nm | 30.2 kWh | 312 km | 9.1 hrs (10% to 90% 15A)60 min (10% to 90% 15A) hrs | 1 | 0 | 0 | 0 | 0 | 0 | 1 | 1 | 1 | NO | NO | NO
Tata Nexon EV | Prime XZ+ Lux | 1964000 | 3993 | 1811 | 1606 | 2498 | 205 | 1400 | 350 | Electric | [5 empty] | Front-Wheel Drive | Single speed | 1 | NO |  |  | Independent, MacPherson Strut | Coil Springs | Non-independent, Torsion Beam | Coil Springs | NO | NO | Electric | Tilt | Manual | 5.1 m | Alloys | 16-inches | 215/60 R16 | 215/60 R16 | Full-size | Discs | Drums | 2 | 1 | 0 | 1 | 1 |  | 1 | 0 | 1 | 1 | 1 | 1 | 1 | 1 | No | Rear | Rear | 1 | 0 | 0 | 1 | 1 | Halogen | LED | 1 | Leatherette | 1 | 0 | 1 | 0 | 0 | 0 | 0 | 0 | 0 | No | No | No | 1 | 1 | 1 | No | No | 1 | 1 | 0 | 1 | 0 | 0 | 0 | 1 | 1 | 1 | 1 | 0 | 7-inch Touchscreen | 1 | 1 | Phone-based | 1 | 0 | 0 | 0 | Front and Rear | Driver's Window Only | No | 1 | 1 | 1 | 0 | 1 | Auto 1-zone | 1 | 0 | 0 | 0 | 0 | 1 | Yes | 0 | 1 | 1 | 0 | 0 | 1 | 0 | Analog | No | 1 | 1 | 1 | 1 | 1 | 0 | 0 | NO | Permanent magnet synchronous AC motor | 129hp | 245Nm | 30.2 kWh | 312 km | 9.1 hrs (10% to 90% 15A)60 min (10% to 90% 15A) hrs | 1 | 0 | 0 | 0 | 0 | 0 | 1 | 1 | 1 | NO | NO | NO
Tata Nexon EV | Prime XZ+ Lux Dark | 1987000 | 3993 | 1811 | 1606 | 2498 | 205 | 1400 | 350 | Electric | [5 empty] | Front-Wheel Drive | Single speed | 1 | NO |  |  | Independent, MacPherson Strut | Coil Springs | Non-independent, Torsion Beam | Coil Springs | NO | NO | Electric | Tilt | Manual | 5.1 m | Alloys | 16-inches | 215/60 R16 | 215/60 R16 | Full-size | Discs | Drums | 2 | 1 | 0 | 1 | 1 |  | 1 | 0 | 1 | 1 | 1 | 1 | 1 | 1 | No | Rear | Rear | 1 | 0 | 0 | 1 | 1 | Halogen | LED | 1 | Leatherette | 1 | 0 | 1 | 0 | 0 | 0 | 0 | 0 | 0 | No | No | No | 1 | 1 | 1 | No | No | 1 | 1 | 0 | 1 | 0 | 0 | 0 | 1 | 1 | 1 | 1 | 0 | 7-inch Touchscreen | 1 | 1 | Phone-based | 1 | 0 | 0 | 0 | Front and Rear | Driver's Window Only | No | 1 | 1 | 1 | 0 | 1 | Auto 1-zone | 1 | 0 | 0 | 0 | 0 | 1 | Yes | 0 | 1 | 1 | 0 | 0 | 1 | 0 | Analog | No | 1 | 1 | 1 | 1 | 1 | 0 | 0 | NO | Permanent magnet synchronous AC motor | 129hp | 245Nm | 30.2 kWh | 312 km | 9.1 hrs (10% to 90% 15A)60 min (10% to 90% 15A) hrs | 1 | 0 | 0 | 0 | 0 | 0 | 1 | 1 | 1 | NO | NO | NO
Tata Punch | 1.2 Petrol Aomplished | 828000 | 3827 | 1742 | 1615 | 2445 | 190 | 1035 | 319 | Petrol | Front | 1199 | 3 cyls | 86hp at 6000rpm | 113Nm at 3300rpm | Front-Wheel Drive | Manual | 5 | NO | 37 | 18.97kpl | Independent, MacPherson Strut | Coil Springs | Semi-independent, Twist Beam | Coil Springs | NO | NO | Electric | Tilt | Manual |  | Steel Rims with Wheel Covers | 15-inches | 185/70 R15 | 185/70 R15 | Full-size | Discs | Drums | 2 | 1 | 0 | 0 | 0 | 0 | 1 | 1 | 1 | 1 | 0 | 0 | 0 | 0 | Manual | Rear | Rear | 0 | 0 | 0 | 1 | 0 | Halogen | Halogen | 1 | Fabric | 0 | 0 | 1 | 0 | 0 | 0 | 0 | 0 | 1 | No | No | No | 0 | 0 | 0 | No | No | 1 | 0 | 0 | 1 | 0 | 1 | 1 | 1 | 1 | 1 | 1 | 0 | 7.0-inch Touchscreen | 1 | 1 | Phone-based | 1 | 0 | 0 | 0 | Front and Rear | Driver's Window Only | No | 1 | 0 | 1 | 1 | 1 | Manual | 0 | 0 | 0 | 0 | 0 | 0 | No | 0 | 1 | 1 | 0 | 0 | 1 | 0 | Analog | Analog | 1 | 1 | 1 | 1 | 0 | 1 | 0 | YES | [6 empty] | 1 | 0 | 0 | 0 | 0 | 0 | 1 | 0 | 1 |  |  |  | 16.14 s | 15.58 s | 22.46 s | 10.3kpl | 16.1kpl
Tata Punch | 1.2 Petrol Aomplished (O) | 878000 | 3827 | 1742 | 1615 | 2445 | 190 | 1035 | 319 | Petrol | Front | 1199 | 3 cyls | 86hp at 6000rpm | 113Nm at 3300rpm | Front-Wheel Drive | Manual | 5 | NO | 37 | 18.97kpl | Independent, MacPherson Strut | Coil Springs | Semi-independent, Twist Beam | Coil Springs | NO | NO | Electric | Tilt | Manual |  | Steel Rims with Wheel Covers | 16-inches | 195/60 R16 | 195/60 R16 | Full-size | Discs | Drums | 2 | 1 | 0 | 0 | 0 | 0 | 1 | 1 | 1 | 1 | 0 | 0 | 0 | 0 | Manual | Rear | Rear | 0 | 0 | 0 | 1 | 1 | Halogen | LED | 1 | Fabric | 0 | 0 | 1 | 0 | 0 | 0 | 0 | 0 | 1 | No | No | No | 0 | 0 | 0 | No | No | 1 | 0 | 0 | 1 | 0 | 1 | 1 | 1 | 1 | 1 | 1 | 0 | 7.0-inch Touchscreen | 1 | 1 | Phone-based | 1 | 0 | 0 | 0 | Front and Rear | Driver's Window Only | No | 1 | 0 | 1 | 1 | 1 | Manual | 0 | 0 | 0 | 0 | 0 | 0 | No | 0 | 1 | 1 | 0 | 0 | 1 | 0 | Analog | Analog | 1 | 1 | 1 | 1 | 0 | 1 | 0 | YES | [6 empty] | 1 | 0 | 0 | 0 | 0 | 0 | 1 | 0 | 1 |  |  |  | 16.14 s | 15.58 s | 22.46 s | 10.3kpl | 16.1kpl
Tata Punch | 1.2 Petrol Aomplished (O) AMT | 945000 | 3827 | 1742 | 1615 | 2445 | 190 | 1035 | 319 | Petrol | Front | 1199 | 3 cyls | 86hp at 6000rpm | 113Nm at 3300rpm | Front-Wheel Drive | AMT Auto | 5 | NO | 37 | 18.82kpl | Independent, MacPherson Strut | Coil Springs | Semi-independent, Twist Beam | Coil Springs | NO | NO | Electric | Tilt | Manual |  | Steel Rims with Wheel Covers | 16-inches | 195/60 R16 | 195/60 R16 | Full-size | Discs | Drums | 2 | 1 | 0 | 0 | 0 | 0 | 1 | 1 | 1 | 1 | 0 | 0 | 0 | 0 | Manual | Rear | Rear | 0 | 0 | 0 | 1 | 1 | Halogen | LED | 1 | Fabric | 0 | 0 | 1 | 0 | 0 | 0 | 0 | 0 | 1 | No | No | No | 0 | 0 | 0 | No | No | 1 | 0 | 0 | 1 | 0 | 1 | 1 | 1 | 1 | 1 | 1 | 0 | 7.0-inch Touchscreen | 1 | 1 | Phone-based | 1 | 0 | 0 | 0 | Front and Rear | Driver's Window Only | No | 1 | 0 | 1 | 1 | 1 | Manual | 0 | 0 | 0 | 0 | 0 | 0 | No | 0 | 1 | 1 | 0 | 0 | 1 | 0 | Analog | Analog | 1 | 1 | 1 | 1 | 1 | 0 | 0 | NO | [6 empty] | 1 | 0 | 0 | 0 | 0 | 0 | 1 | 0 | 1 | NO | YES | NO | 19.98 s | 11.95 s | 14.75 s | 10.7kpl | 16.9kpl
Tata Punch | 1.2 Petrol Aomplished AMT | 895000 | 3827 | 1742 | 1615 | 2445 | 190 | 1035 | 319 | Petrol | Front | 1199 | 3 cyls | 86hp at 6000rpm | 113Nm at 3300rpm | Front-Wheel Drive | AMT Auto | 5 | NO | 37 | 18.82kpl | Independent, MacPherson Strut | Coil Springs | Semi-independent, Twist Beam | Coil Springs | NO | NO | Electric | Tilt | Manual |  | Steel Rims with Wheel Covers | 15-inches | 185/70 R15 | 185/70 R15 | Full-size | Discs | Drums | 2 | 1 | 0 | 0 | 0 | 0 | 1 | 1 | 1 | 1 | 0 | 0 | 0 | 0 | Manual | Rear | Rear | 0 | 0 | 0 | 1 | 0 | Halogen | Halogen | 1 | Fabric | 0 | 0 | 1 | 0 | 0 | 0 | 0 | 0 | 1 | No | No | No | 0 | 0 | 0 | No | No | 1 | 0 | 0 | 1 | 0 | 1 | 1 | 1 | 1 | 1 | 1 | 0 | 7.0-inch Touchscreen | 1 | 1 | Phone-based | 1 | 0 | 0 | 0 | Front and Rear | Driver's Window Only | No | 1 | 0 | 1 | 1 | 1 | Manual | 0 | 0 | 0 | 0 | 0 | 0 | No | 0 | 1 | 1 | 0 | 0 | 1 | 0 | Analog | Analog | 1 | 1 | 1 | 1 | 1 | 0 | 0 | NO | [6 empty] | 1 | 0 | 0 | 0 | 0 | 0 | 1 | 0 | 1 | NO | YES | NO | 19.98 s | 11.95 s | 14.75 s | 10.7kpl | 16.9kpl
Tata Punch | 1.2 Petrol Adventure | 728000 | 3827 | 1742 | 1615 | 2445 | 190 | 1035 | 319 | Petrol | Front | 1199 | 3 cyls | 86hp at 6000rpm | 113Nm at 3300rpm | Front-Wheel Drive | Manual | 5 | NO | 37 | 18.97kpl | Independent, MacPherson Strut | Coil Springs | Semi-independent, Twist Beam | Coil Springs | NO | NO | Electric | Tilt | Manual |  | Steel Rims with Wheel Covers | 15-inches | 185/70 R15 | 185/70 R15 | Full-size | Discs | Drums | 2 | 1 | 0 | 0 | 0 | 0 | 1 | 1 | 1 | 1 | 0 | 0 | 0 | 0 | Manual | Rear | No | 0 | 0 | 0 | 1 | 0 | Halogen | Halogen | 0 | Fabric | 0 | 0 | 0 | 0 | 0 | 0 | 0 | 0 | 1 | No | No | No | 0 | 0 | 0 | No | No | 1 | 0 | 0 | 1 | 0 | 1 | 1 | 1 | 1 | 1 | 1 | 0 | 3.5-inch Screen | 0 | 0 | No | 1 | 0 | 0 | 0 | Front and Rear | No | No | 1 | 0 | 1 | 0 | 0 | Manual | 0 | 0 | 0 | 0 | 0 | 0 | No | 0 | 1 | 0 | 0 | 0 | 1 | 0 | Analog | Analog | 1 | 1 | 1 | 1 | 0 | 1 | 0 | YES | [6 empty] | 1 | 0 | 0 | 0 | 0 | 0 | 0 | 0 | 1 |  |  |  | 16.14 s | 15.58 s | 22.46 s | 10.3kpl | 16.1kpl
Tata Punch | 1.2 Petrol Adventure (O) | 767000 | 3827 | 1742 | 1615 | 2445 | 190 | 1035 | 319 | Petrol | Front | 1199 | 3 cyls | 86hp at 6000rpm | 113Nm at 3300rpm | Front-Wheel Drive | Manual | 5 | NO | 37 | 18.97kpl | Independent, MacPherson Strut | Coil Springs | Semi-independent, Twist Beam | Coil Springs | NO | NO | Electric | Tilt | Manual |  | Steel Rims with Wheel Covers | 15-inches | 185/70 R15 | 185/70 R15 | Full-size | Discs | Drums | 2 | 1 | 0 | 0 | 0 | 0 | 1 | 1 | 1 | 1 | 0 | 0 | 0 | 0 | Manual | Rear | Rear | 0 | 0 | 0 | 1 | 0 | Halogen | Halogen | 0 | Fabric | 0 | 0 | 0 | 0 | 0 | 0 | 0 | 0 | 1 | No | No | No | 0 | 0 | 0 | No | No | 1 | 0 | 0 | 1 | 0 | 1 | 1 | 1 | 1 | 1 | 1 | 0 | 7.0-inch Touchscreen | 1 | 1 | Phone-based | 1 | 0 | 0 | 0 | Front and Rear | No | No | 1 | 0 | 1 | 0 | 0 | Manual | 0 | 0 | 0 | 0 | 0 | 0 | No | 0 | 1 | 0 | 0 | 0 | 1 | 0 | Analog | Analog | 1 | 1 | 1 | 1 | 0 | 1 | 0 | YES | [6 empty] | 1 | 0 | 0 | 0 | 0 | 0 | 1 | 0 | 1 |  |  |  | 16.14 s | 15.58 s | 22.46 s | 10.3kpl | 16.1kpl
Tata Punch | 1.2 Petrol Adventure (O) AMT | 834000 | 3827 | 1742 | 1615 | 2445 | 190 | 1035 | 319 | Petrol | Front | 1199 | 3 cyls | 86hp at 6000rpm | 113Nm at 3300rpm | Front-Wheel Drive | AMT Auto | 5 | NO | 37 | 18.82kpl | Independent, MacPherson Strut | Coil Springs | Semi-independent, Twist Beam | Coil Springs | NO | NO | Electric | Tilt | Manual |  | Steel Rims with Wheel Covers | 15-inches | 185/70 R15 | 185/70 R15 | Full-size | Discs | Drums | 2 | 1 | 0 | 0 | 0 | 0 | 1 | 1 | 1 | 1 | 0 | 0 | 0 | 0 | Manual | Rear | Rear | 0 | 0 | 0 | 1 | 0 | Halogen | Halogen | 0 | Fabric | 0 | 0 | 0 | 0 | 0 | 0 | 0 | 0 | 1 | No | No | No | 0 | 0 | 0 | No | No | 1 | 0 | 0 | 1 | 0 | 1 | 1 | 1 | 1 | 1 | 1 | 0 | 7.0-inch Touchscreen | 1 | 1 | Phone-based | 1 | 0 | 0 | 0 | Front and Rear | No | No | 1 | 0 | 1 | 0 | 0 | Manual | 0 | 0 | 0 | 0 | 0 | 0 | No | 0 | 1 | 0 | 0 | 0 | 1 | 0 | Analog | Analog | 1 | 1 | 1 | 1 | 1 | 0 | 0 | NO | [6 empty] | 1 | 0 | 0 | 0 | 0 | 0 | 1 | 0 | 1 | NO | YES | NO | 19.98 s | 11.95 s | 14.75 s | 10.7kpl | 16.9kpl
Tata Punch | 1.2 Petrol Adventure AMT | 794000 | 3827 | 1742 | 1615 | 2445 | 190 | 1035 | 319 | Petrol | Front | 1199 | 3 cyls | 86hp at 6000rpm | 113Nm at 3300rpm | Front-Wheel Drive | AMT Auto | 5 | NO | 37 | 18.82kpl | Independent, MacPherson Strut | Coil Springs | Semi-independent, Twist Beam | Coil Springs | NO | NO | Electric | Tilt | Manual |  | Steel Rims with Wheel Covers | 15-inches | 185/70 R15 | 185/70 R15 | Full-size | Discs | Drums | 2 | 1 | 0 | 0 | 0 | 0 | 1 | 1 | 1 | 1 | 0 | 0 | 0 | 0 | Manual | Rear | No | 0 | 0 | 0 | 1 | 0 | Halogen | Halogen | 0 | Fabric | 0 | 0 | 0 | 0 | 0 | 0 | 0 | 0 | 1 | No | No | No | 0 | 0 | 0 | No | No | 1 | 0 | 0 | 1 | 0 | 1 | 1 | 1 | 1 | 1 | 1 | 0 | 3.5-inch Screen | 0 | 0 | No | 1 | 0 | 0 | 0 | Front and Rear | No | No | 1 | 0 | 1 | 0 | 0 | Manual | 0 | 0 | 0 | 0 | 0 | 0 | No | 0 | 1 | 0 | 0 | 0 | 1 | 0 | Analog | Analog | 1 | 1 | 1 | 1 | 1 | 0 | 0 | NO | [6 empty] | 1 | 0 | 0 | 0 | 0 | 0 | 0 | 0 | 1 | NO | YES | NO | 19.98 s | 11.95 s | 14.75 s | 10.7kpl | 16.9kpl
Tata Punch | 1.2 Petrol Creative | 962000 | 3827 | 1742 | 1615 | 2445 | 190 | 1035 | 319 | Petrol | Front | 1199 | 3 cyls | 86hp at 6000rpm | 113Nm at 3300rpm | Front-Wheel Drive | Manual | 5 | NO | 37 | 18.97kpl | Independent, MacPherson Strut | Coil Springs | Semi-independent, Twist Beam | Coil Springs | NO | NO | Electric | Tilt | Manual |  | Alloys | 16-inches | 195/60 R16 | 195/60 R16 | Full-size | Discs | Drums | 2 | 1 | 0 | 0 | 0 | 0 | 1 | 1 | 1 | 1 | 1 | 1 | 1 | 1 | Manual | Rear | Rear | 0 | 0 | 0 | 1 | 1 | Halogen | LED | 1 | Fabric | 1 | 1 | 1 | 0 | 0 | 0 | 0 | 0 | 1 | No | No | No | 0 | 1 | 1 | No | No | 1 | 0 | 0 | 1 | 0 | 1 | 1 | 1 | 1 | 1 | 1 | 0 | 7.0-inch Touchscreen | 1 | 1 | Phone-based | 1 | 0 | 0 | 0 | Front and Rear | Driver's Window Only | No | 1 | 1 | 1 | 1 | 1 | Auto 1-zone | 0 | 0 | 0 | 0 | 0 | 0 | No | 0 | 1 | 1 | 0 | 0 | 1 | 0 | Analog | Digital | 1 | 1 | 1 | 1 | 0 | 1 | 0 | YES | [6 empty] | 1 | 0 | 0 | 0 | 0 | 0 | 1 | 0 | 1 |  |  |  | 16.14 s | 15.58 s | 22.46 s | 10.3kpl | 16.1kpl
Tata Punch | 1.2 Petrol Creative (O) | 995000 | 3827 | 1742 | 1615 | 2445 | 190 | 1035 | 319 | Petrol | Front | 1199 | 3 cyls | 86hp at 6000rpm | 113Nm at 3300rpm | Front-Wheel Drive | Manual | 5 | NO | 37 | 18.97kpl | Independent, MacPherson Strut | Coil Springs | Semi-independent, Twist Beam | Coil Springs | NO | NO | Electric | Tilt | Manual |  | Alloys | 16-inches | 195/60 R16 | 195/60 R16 | Full-size | Discs | Drums | 2 | 1 | 0 | 0 | 0 | 0 | 1 | 1 | 1 | 1 | 1 | 1 | 1 | 1 | Manual | Rear | Rear | 0 | 0 | 0 | 1 | 1 | Halogen | LED | 1 | Fabric | 1 | 1 | 1 | 0 | 0 | 0 | 0 | 0 | 1 | No | No | No | 0 | 1 | 1 | No | No | 1 | 0 | 0 | 1 | 0 | 1 | 1 | 1 | 1 | 1 | 1 | 0 | 7.0-inch Touchscreen | 1 | 1 | Phone-based | 1 | 0 | 0 | 0 | Front and Rear | Driver's Window Only | No | 1 | 1 | 1 | 1 | 1 | Auto 1-zone | 0 | 0 | 0 | 0 | 0 | 0 | No | 0 | 1 | 1 | 0 | 0 | 1 | 0 | Analog | Digital | 1 | 1 | 1 | 1 | 0 | 1 | 0 | YES | [6 empty] | 1 | 0 | 0 | 0 | 0 | 0 | 1 | 0 | 1 |  |  |  | 16.14 s | 15.58 s | 22.46 s | 10.3kpl | 16.1kpl
Tata Punch | 1.2 Petrol Creative (O) AMT | 1062000 | 3827 | 1742 | 1615 | 2445 | 190 | 1035 | 319 | Petrol | Front | 1199 | 3 cyls | 86hp at 6000rpm | 113Nm at 3300rpm | Front-Wheel Drive | AMT Auto | 5 | NO | 37 | 18.82kpl | Independent, MacPherson Strut | Coil Springs | Semi-independent, Twist Beam | Coil Springs | NO | NO | Electric | Tilt | Manual |  | Alloys | 16-inches | 195/60 R16 | 195/60 R16 | Full-size | Discs | Drums | 2 | 1 | 0 | 0 | 0 | 0 | 1 | 1 | 1 | 1 | 1 | 1 | 1 | 1 | Manual | Rear | Rear | 0 | 0 | 0 | 1 | 1 | Halogen | LED | 1 | Fabric | 1 | 1 | 1 | 0 | 0 | 0 | 0 | 0 | 1 | No | No | No | 0 | 1 | 1 | No | No | 1 | 0 | 0 | 1 | 0 | 1 | 1 | 1 | 1 | 1 | 1 | 0 | 7.0-inch Touchscreen | 1 | 1 | Phone-based | 1 | 0 | 0 | 0 | Front and Rear | Driver's Window Only | No | 1 | 1 | 1 | 1 | 1 | Auto 1-zone | 0 | 0 | 0 | 0 | 0 | 0 | No | 0 | 1 | 1 | 0 | 0 | 1 | 0 | Analog | Digital | 1 | 1 | 1 | 1 | 1 | 0 | 0 | NO | [6 empty] | 1 | 0 | 0 | 0 | 0 | 0 | 1 | 0 | 1 | NO | YES | NO | 19.98 s | 11.95 s | 14.75 s | 10.7kpl | 16.9kpl
Tata Punch | 1.2 Petrol Creative AMT | 1029000 | 3827 | 1742 | 1615 | 2445 | 190 | 1035 | 319 | Petrol | Front | 1199 | 3 cyls | 86hp at 6000rpm | 113Nm at 3300rpm | Front-Wheel Drive | AMT Auto | 5 | NO | 37 | 18.82kpl | Independent, MacPherson Strut | Coil Springs | Semi-independent, Twist Beam | Coil Springs | NO | NO | Electric | Tilt | Manual |  | Alloys | 16-inches | 195/60 R16 | 195/60 R16 | Full-size | Discs | Drums | 2 | 1 | 0 | 0 | 0 | 0 | 1 | 1 | 1 | 1 | 1 | 1 | 1 | 1 | Manual | Rear | Rear | 0 | 0 | 0 | 1 | 1 | Halogen | LED | 1 | Fabric | 1 | 1 | 1 | 0 | 0 | 0 | 0 | 0 | 1 | No | No | No | 0 | 1 | 1 | No | No | 1 | 0 | 0 | 1 | 0 | 1 | 1 | 1 | 1 | 1 | 1 | 0 | 7.0-inch Touchscreen | 1 | 1 | Phone-based | 1 | 0 | 0 | 0 | Front and Rear | Driver's Window Only | No | 1 | 1 | 1 | 1 | 1 | Auto 1-zone | 0 | 0 | 0 | 0 | 0 | 0 | No | 0 | 1 | 1 | 0 | 0 | 1 | 0 | Analog | Digital | 1 | 1 | 1 | 1 | 1 | 0 | 0 | NO | [6 empty] | 1 | 0 | 0 | 0 | 0 | 0 | 1 | 0 | 1 | NO | YES | NO | 19.98 s | 11.95 s | 14.75 s | 10.7kpl | 16.9kpl
Tata Punch | 1.2 Petrol Pure | 611000 | 3827 | 1742 | 1615 | 2445 | 190 | 1035 | 319 | Petrol | Front | 1199 | 3 cyls | 86hp at 6000rpm | 113Nm at 3300rpm | Front-Wheel Drive | Manual | 5 | NO | 37 | 18.97kpl | Independent, MacPherson Strut | Coil Springs | Semi-independent, Twist Beam | Coil Springs | NO | NO | Electric | Tilt | Manual |  | Steel Rims | 15-inches | 185/70 R15 | 185/70 R15 | Full-size | Discs | Drums | 2 | 1 | 0 | 0 | 0 | 0 | 1 | 1 | 1 | 1 | 0 | 0 | 0 | 0 | No | Rear | No | 0 | 0 | 0 | 1 | 0 | Halogen | Halogen | 0 | Fabric | 0 | 0 | 0 | 0 | 0 | 0 | 0 | 0 | 1 | No | No | No | 0 | 0 | 0 | No | No | 1 | 0 | 0 | 0 | 0 | 0 | 0 | 0 | 0 | 0 | 0 | 0 | No | 0 | 0 | No | 0 | 0 | 0 | 0 | Front | No | No | 0 | 0 | 0 | 0 | 0 | Manual | 0 | 0 | 0 | 0 | 0 | 0 | No | 0 | 1 | 0 | 0 | 0 | 1 | 0 | Analog | Analog | 1 | 1 | 1 | 1 | 0 | 1 | 0 | YES | [6 empty] | 1 | 0 | 0 | 0 | 0 | 0 | 0 | 0 | 1 |  |  |  | 16.14 s | 15.58 s | 22.46 s | 10.3kpl | 16.1kpl
Tata Punch | 1.2 Petrol Pure (O) | 649000 | 3827 | 1742 | 1615 | 2445 | 190 | 1035 | 319 | Petrol | Front | 1199 | 3 cyls | 86hp at 6000rpm | 113Nm at 3300rpm | Front-Wheel Drive | Manual | 5 | NO | 37 | 18.97kpl | Independent, MacPherson Strut | Coil Springs | Semi-independent, Twist Beam | Coil Springs | NO | NO | Electric | Tilt | Manual |  | Steel Rims | 15-inches | 185/70 R15 | 185/70 R15 | Full-size | Discs | Drums | 2 | 1 | 0 | 0 | 0 | 0 | 1 | 1 | 1 | 1 | 0 | 0 | 0 | 0 | No | Rear | No | 0 | 0 | 0 | 1 | 0 | Halogen | Halogen | 0 | Fabric | 0 | 0 | 0 | 0 | 0 | 0 | 0 | 0 | 1 | No | No | No | 0 | 0 | 0 | No | No | 1 | 0 | 0 | 1 | 0 | 1 | 1 | 1 | 1 | 1 | 1 | 0 | 3.5-inch Screen | 0 | 0 | No | 1 | 0 | 0 | 0 | Front | No | No | 0 | 0 | 0 | 0 | 0 | Manual | 0 | 0 | 0 | 0 | 0 | 0 | No | 0 | 1 | 0 | 0 | 0 | 1 | 0 | Analog | Analog | 1 | 1 | 1 | 1 | 0 | 1 | 0 | YES | [6 empty] | 1 | 0 | 0 | 0 | 0 | 0 | 0 | 0 | 1 |  |  |  | 16.14 s | 15.58 s | 22.46 s | 10.3kpl | 16.1kpl
Tata Safari | XE (7 Seater) Diesel | 1862000 | 4661 | 1894 | 1786 | 2741 |  | 1825 | 73 | Diesel | Front | 1956 | 4 cyls, Turbocharged | 170hp at 3750rpm | 350Nm at 1750-2500rpm | Front-Wheel Drive | Manual | 6 | NO | 50 |  | Independent, MacPherson Strut | Coil Springs | Semi-independent, Twist Beam | Coil Springs | NO | NO | Hydraulic | Tilt and Telescopic | Manual |  | Steel Rims | 16-inches | 235/70 R16 | 235/70 R16 | Full-size | Discs | Discs | 2 | 1 | 0 | 1 | 0 |  | 1 | 1 | 1 | 0 | 0 | 0 | 0 | 0 | No | Rear | No | 0 | 0 | 0 | 1 | 1 | Halogen | Halogen | 0 | Fabric | 0 | 0 | 0 | 0 | 0 | 0 | 0 | 0 | 1 | No | No | No | 1 | 0 | 1 | No | Manual | 1 | 1 | 1 | 0 | 0 | 0 | 0 | 0 | 0 | 0 | 0 | 0 | No | 0 | 0 | No | 0 | 0 | 0 | 0 | Front and Rear | Driver's Window Only | Driver's Window Only | 0 | 0 | 0 | 0 | 0 | Manual | 1 | 1 | 1 | 0 | 0 | 1 | No | 0 | 0 | 0 | 0 | 0 | 0 | 0 | Analog | Analog | 1 | 0 | 1 | 1 | 1 | 1 | 0 | NO | [6 empty] | 1 | 0 | 1 | 1 | 0 | 0 | 0 | 0 | 1 | [9 empty] | 1 | 1
Tata Safari | XM (7 Seater) Diesel | 2039000 | 4661 | 1894 | 1786 | 2741 |  | 1825 | 73 | Diesel | Front | 1956 | 4 cyls, Turbocharged | 170hp at 3750rpm | 350Nm at 1750-2500rpm | Front-Wheel Drive | Manual | 6 | NO | 50 |  | Independent, MacPherson Strut | Coil Springs | Semi-independent, Twist Beam | Coil Springs | NO | NO | Hydraulic | Tilt and Telescopic | Manual |  | Steel Rims | 16-inches | 235/70 R16 | 235/70 R16 | Full-size | Discs | Discs | 2 | 1 | 0 | 1 | 0 |  | 1 | 1 | 1 | 0 | 0 | 0 | 1 | 0 | Manual | Rear | No | 0 | 0 | 0 | 1 | 1 | Halogen | Halogen | 1 | Fabric | 0 | 0 | 1 | 0 | 0 | 0 | 0 | 0 | 1 | No | No | No | 1 | 0 | 1 | No | Manual | 1 | 1 | 1 | 1 | 0 | 1 | 1 | 1 | 1 | 1 | 1 | 0 | 7-inch Touchscreen | 0 | 0 | No | 0 | 0 | 0 | 0 | Front and Rear | Driver's Window Only | Driver's Window Only | 1 | 0 | 1 | 0 | 0 | Manual | 1 | 1 | 1 | 0 | 0 | 1 | No | 0 | 1 | 0 | 0 | 0 | 0 | 0 | Analog | Analog | 1 | 0 | 1 | 1 | 1 | 1 | 0 | NO | [6 empty] | 1 | 0 | 1 | 1 | 0 | 0 | 0 | 0 | 1 | [9 empty] | 1 | 1
Tata Safari | XMAS (7 Seater) Diesel | 2347000 | 4661 | 1894 | 1786 | 2741 |  | 1825 | 73 | Diesel | Front | 1956 | 4 cyls, Turbocharged | 170hp at 3750rpm | 350Nm at 1750-2500rpm | Front-Wheel Drive | Torque Converter Auto | 6 | NO | 50 |  | Independent, MacPherson Strut | Coil Springs | Semi-independent, Twist Beam | Coil Springs | NO | NO | Hydraulic | Tilt and Telescopic | Manual |  | Steel Rims | 16-inches | 235/70 R16 | 235/70 R16 | Full-size | Discs | Discs | 2 | 1 | 0 | 1 | 0 |  | 1 | 1 | 1 | 0 | 0 | 0 | 1 | 0 | Manual | Rear | No | 0 | 0 | 0 | 1 | 1 | Halogen | Halogen | 1 | Fabric | 0 | 0 | 1 | 0 | 0 | 0 | 0 | 0 | 1 | No | No | No | 1 | 0 | 1 | No | Manual | 1 | 1 | 1 | 1 | 0 | 1 | 1 | 1 | 1 | 1 | 1 | 0 | 7-inch Touchscreen | 0 | 0 | No | 0 | 0 | 0 | 0 | Front and Rear | Driver's Window Only | Driver's Window Only | 1 | 0 | 1 | 0 | 0 | Manual | 1 | 1 | 1 | 0 | 0 | 1 | No | 0 | 1 | 0 | 0 | 0 | 0 | 0 | Analog | Analog | 1 | 0 | 1 | 1 | 1 | 0 | 0 | NO | [6 empty] | 1 | 0 | 1 | 1 | 0 | 0 | 0 | 0 | 1 | NO | YES | NO | [6 empty] | 1 | 1
Tata Safari | XT+ (7 Seater) Diesel | 2331000 | 4661 | 1894 | 1786 | 2741 |  | 1825 | 73 | Diesel | Front | 1956 | 4 cyls, Turbocharged | 170hp at 3750rpm | 350Nm at 1750-2500rpm | Front-Wheel Drive | Manual | 6 | NO | 50 |  | Independent, MacPherson Strut | Coil Springs | Semi-independent, Twist Beam | Coil Springs | NO | NO | Hydraulic | Tilt and Telescopic | Manual |  | Alloys | 18-inches | 235/60 R18 | 235/60 R18 | Space-saver | Discs | Discs | 2 | 1 | 0 | 1 | 0 |  | 1 | 1 | 1 | 0 | 1 | 1 | 1 | 1 | Manual | Rear | Rear | 1 | 0 | 0 | 1 | 1 | Halogen | LED | 1 | Fabric | 0 | 0 | 1 | 0 | 0 | 0 | 0 | 0 | 1 | No | No | No | 1 | 1 | 1 | No | Manual | 1 | 1 | 1 | 1 | 0 | 1 | 1 | 1 | 1 | 1 | 1 | 0 | 7-inch Touchscreen | 1 | 1 | Onboard | 1 | 0 | 0 | 0 | Front and Rear | Driver's Window Only | Driver's Window Only | 1 | 1 | 1 | 1 | 1 | Auto 1-zone | 1 | 1 | 1 | 0 | 0 | 1 | Panoramic | 0 | 1 | 1 | 0 | 0 | 0 | 0 | Analog | Analog | 1 | 0 | 1 | 1 | 1 | 1 | 0 | NO | [6 empty] | 1 | 0 | 1 | 1 | 0 | 0 | 0 | 0 | 1 | [9 empty] | 1 | 1
Tata Safari | XZ (7 Seater) Diesel | 2432000 | 4661 | 1894 | 1786 | 2741 |  | 1825 | 73 | Diesel | Front | 1956 | 4 cyls, Turbocharged | 170hp at 3750rpm | 350Nm at 1750-2500rpm | Front-Wheel Drive | Manual | 6 | NO | 50 |  | Independent, MacPherson Strut | Coil Springs | Semi-independent, Twist Beam | Coil Springs | NO | NO | Hydraulic | Tilt and Telescopic | Manual |  | Alloys | 18-inches | 235/60 R18 | 235/60 R18 | Space-saver | Discs | Discs | 6 | 1 | 1 | 1 | 1 |  | 1 | 1 | 1 | 1 | 1 | 1 | 1 | 1 | Auto | Rear | Rear | 1 | 0 | 0 | 1 | 1 | Xenon | LED | 1 | Leatherette | 1 | 1 | 1 | 1 | 0 | 0 | 0 | 0 | 1 | No | No | No | 1 | 1 | 1 | No | Manual | 1 | 1 | 1 | 1 | 0 | 1 | 1 | 1 | 1 | 1 | 1 | 0 | 8.8-inch Touchscreen | 1 | 1 | Onboard | 1 | 0 | 0 | 0 | Front and Rear | Driver's Window Only | Driver's Window Only | 1 | 1 | 1 | 1 | 1 | Auto 1-zone | 1 | 1 | 1 | 0 | 0 | 1 | No | 0 | 1 | 1 | 0 | 0 | 0 | 0 | Analog | Digital | 1 | 1 | 1 | 1 | 1 | 1 | 0 | NO | [6 empty] | 1 | 1 | 1 | 1 | 0 | 0 | 1 | 1 | 1 | [9 empty] | 1 | 1
Tata Safari | XZ+ (6 Seater) Diesel | 2642000 | 4661 | 1894 | 1786 | 2741 |  | 1825 | 73 | Diesel | Front | 1956 | 4 cyls, Turbocharged | 170hp at 3750rpm | 350Nm at 1750-2500rpm | Front-Wheel Drive | Manual | 6 | NO | 50 |  | Independent, MacPherson Strut | Coil Springs | Semi-independent, Twist Beam | Coil Springs | NO | NO | Hydraulic | Tilt and Telescopic | Manual |  | Alloys | 18-inches | 235/60 R18 | 235/60 R18 | Space-saver | Discs | Discs | 6 | 1 | 1 | 1 | 1 |  | 1 | 1 | 1 | 1 | 1 | 1 | 1 | 1 | Auto | Rear | Rear | 1 | 0 | 0 | 1 | 1 | Xenon | LED | 1 | Leatherette | 1 | 1 | 1 | 1 | 0 | 0 | 0 | 0 | 1 | No | No | No | 1 | 1 | 1 | Yes | Manual | 0 |  | 1 | 1 | 0 | 1 | 1 | 1 | 1 | 1 | 1 | 0 | 8.8-inch Touchscreen | 1 | 1 | Onboard | 1 | 0 | 0 | 0 | Front and Rear | Driver's Window Only | Driver's Window Only | 1 | 1 | 1 | 1 | 1 | Auto 1-zone | 1 | 1 | 1 | 0 | 0 | 1 | Panoramic | 0 | 1 | 1 | 0 | 0 | 0 | 0 | Analog | Digital | 1 | 1 | 1 | 1 | 1 | 1 | 0 | NO | [6 empty] | 1 | 1 | 1 | 1 | 0 | 0 | 1 | 1 | 1 | [9 empty] | 1 | 1
Tata Safari | XZ+ (7 Seater) Diesel | 2631000 | 4661 | 1894 | 1786 | 2741 |  | 1825 | 73 | Diesel | Front | 1956 | 4 cyls, Turbocharged | 170hp at 3750rpm | 350Nm at 1750-2500rpm | Front-Wheel Drive | Manual | 6 | NO | 50 |  | Independent, MacPherson Strut | Coil Springs | Semi-independent, Twist Beam | Coil Springs | NO | NO | Hydraulic | Tilt and Telescopic | Manual |  | Alloys | 18-inches | 235/60 R18 | 235/60 R18 | Space-saver | Discs | Discs | 6 | 1 | 1 | 1 | 1 |  | 1 | 1 | 1 | 1 | 1 | 1 | 1 | 1 | Auto | Rear | Rear | 1 | 0 | 0 | 1 | 1 | Xenon | LED | 1 | Leatherette | 1 | 1 | 1 | 1 | 0 | 0 | 0 | 0 | 1 | No | No | No | 1 | 1 | 1 | No | Manual | 1 | 1 | 1 | 1 | 0 | 1 | 1 | 1 | 1 | 1 | 1 | 0 | 8.8-inch Touchscreen | 1 | 1 | Onboard | 1 | 0 | 0 | 0 | Front and Rear | Driver's Window Only | Driver's Window Only | 1 | 1 | 1 | 1 | 1 | Auto 1-zone | 1 | 1 | 1 | 0 | 0 | 1 | Panoramic | 0 | 1 | 1 | 0 | 0 | 0 | 0 | Analog | Digital | 1 | 1 | 1 | 1 | 1 | 1 | 0 | NO | [6 empty] | 1 | 1 | 1 | 1 | 0 | 0 | 1 | 1 | 1 | [9 empty] | 1 | 1
Tata Safari | XZ+ Adventure (6 Seater) Diesel | 2672000 | 4661 | 1894 | 1786 | 2741 |  | 1825 | 73 | Diesel | Front | 1956 | 4 cyls, Turbocharged | 170hp at 3750rpm | 350Nm at 1750-2500rpm | Front-Wheel Drive | Manual | 6 | NO | 50 |  | Independent, MacPherson Strut | Coil Springs | Semi-independent, Twist Beam | Coil Springs | NO | NO | Hydraulic | Tilt and Telescopic | Manual |  | Alloys | 18-inches | 235/60 R18 | 235/60 R18 | Space-saver | Discs | Discs | 6 | 1 | 1 | 1 | 1 |  | 1 | 1 | 1 | 1 | 1 | 1 | 1 | 1 | Auto | Rear | Rear | 1 | 0 | 0 | 1 | 1 | Xenon | LED | 1 | Leatherette | 1 | 1 | 1 | 1 | 0 | 0 | 0 | 0 | 1 | No | No | No | 1 | 1 | 1 | Yes | Manual | 0 |  | 1 | 1 | 0 | 1 | 1 | 1 | 1 | 1 | 1 | 0 | 8.8-inch Touchscreen | 1 | 1 | Onboard | 1 | 0 | 0 | 0 | Front and Rear | Driver's Window Only | Driver's Window Only | 1 | 1 | 1 | 1 | 1 | Auto 1-zone | 1 | 1 | 1 | 0 | 0 | 1 | Panoramic | 0 | 1 | 1 | 0 | 0 | 0 | 0 | Analog | Digital | 1 | 1 | 1 | 1 | 1 | 1 | 0 | NO | [6 empty] | 1 | 1 | 1 | 1 | 0 | 0 | 1 | 1 | 1 | [9 empty] | 1 | 1
Tata Safari | XZ+ Adventure (7 Seater) Diesel | 2660000 | 4661 | 1894 | 1786 | 2741 |  | 1825 | 73 | Diesel | Front | 1956 | 4 cyls, Turbocharged | 170hp at 3750rpm | 350Nm at 1750-2500rpm | Front-Wheel Drive | Manual | 6 | NO | 50 |  | Independent, MacPherson Strut | Coil Springs | Semi-independent, Twist Beam | Coil Springs | NO | NO | Hydraulic | Tilt and Telescopic | Manual |  | Alloys | 18-inches | 235/60 R18 | 235/60 R18 | Space-saver | Discs | Discs | 6 | 1 | 1 | 1 | 1 |  | 1 | 1 | 1 | 1 | 1 | 1 | 1 | 1 | Auto | Rear | Rear | 1 | 0 | 0 | 1 | 1 | Xenon | LED | 1 | Leatherette | 1 | 1 | 1 | 1 | 0 | 0 | 0 | 0 | 1 | No | No | No | 1 | 1 | 1 | No | Manual | 1 | 1 | 1 | 1 | 0 | 1 | 1 | 1 | 1 | 1 | 1 | 0 | 8.8-inch Touchscreen | 1 | 1 | Onboard | 1 | 0 | 0 | 0 | Front and Rear | Driver's Window Only | Driver's Window Only | 1 | 1 | 1 | 1 | 1 | Auto 1-zone | 1 | 1 | 1 | 0 | 0 | 1 | Panoramic | 0 | 1 | 1 | 0 | 0 | 0 | 0 | Analog | Digital | 1 | 1 | 1 | 1 | 1 | 1 | 0 | NO | [6 empty] | 1 | 1 | 1 | 1 | 0 | 0 | 1 | 1 | 1 | [9 empty] | 1 | 1
Tata Safari | XZA (7 Seater) Diesel | 2585000 | 4661 | 1894 | 1786 | 2741 |  | 1825 | 73 | Diesel | Front | 1956 | 4 cyls, Turbocharged | 170hp at 3750rpm | 350Nm at 1750-2500rpm | Front-Wheel Drive | Torque Converter Auto | 6 | NO | 50 |  | Independent, MacPherson Strut | Coil Springs | Semi-independent, Twist Beam | Coil Springs | NO | NO | Hydraulic | Tilt and Telescopic | Manual |  | Alloys | 18-inches | 235/60 R18 | 235/60 R18 | Space-saver | Discs | Discs | 6 | 1 | 1 | 1 | 1 |  | 1 | 1 | 1 | 1 | 1 | 1 | 1 | 1 | Auto | Rear | Rear | 1 | 0 | 0 | 1 | 1 | Xenon | LED | 1 | Leatherette | 1 | 1 | 1 | 1 | 0 | 0 | 0 | 0 | 1 | No | No | No | 1 | 1 | 1 | No | Manual | 1 | 1 | 1 | 1 | 0 | 1 | 1 | 1 | 1 | 1 | 1 | 0 | 8.8-inch Touchscreen | 1 | 1 | Onboard | 1 | 0 | 0 | 0 | Front and Rear | Driver's Window Only | Driver's Window Only | 1 | 1 | 1 | 1 | 1 | Auto 1-zone | 1 | 1 | 1 | 0 | 0 | 1 | No | 0 | 1 | 1 | 0 | 0 | 0 | 0 | Analog | Digital | 1 | 1 | 1 | 1 | 1 | 0 | 0 | NO | [6 empty] | 1 | 1 | 1 | 1 | 0 | 0 | 1 | 1 | 1 | NO | YES | NO | [6 empty] | 1 | 1
Tata Safari | XZA+ (6 Seater) Diesel | 2796000 | 4661 | 1894 | 1786 | 2741 |  | 1825 | 73 | Diesel | Front | 1956 | 4 cyls, Turbocharged | 170hp at 3750rpm | 350Nm at 1750-2500rpm | Front-Wheel Drive | Torque Converter Auto | 6 | NO | 50 |  | Independent, MacPherson Strut | Coil Springs | Semi-independent, Twist Beam | Coil Springs | NO | NO | Hydraulic | Tilt and Telescopic | Manual |  | Alloys | 18-inches | 235/60 R18 | 235/60 R18 | Space-saver | Discs | Discs | 6 | 1 | 1 | 1 | 1 |  | 1 | 1 | 1 | 1 | 1 | 1 | 1 | 1 | Auto | Rear | Rear | 1 | 0 | 0 | 1 | 1 | Xenon | LED | 1 | Leatherette | 1 | 1 | 1 | 1 | 0 | 0 | 0 | 0 | 1 | No | No | No | 1 | 1 | 1 | Yes | Manual | 0 |  | 1 | 1 | 0 | 1 | 1 | 1 | 1 | 1 | 1 | 0 | 8.8-inch Touchscreen | 1 | 1 | Onboard | 1 | 0 | 0 | 0 | Front and Rear | Driver's Window Only | Driver's Window Only | 1 | 1 | 1 | 1 | 1 | Auto 1-zone | 1 | 1 | 1 | 0 | 0 | 1 | Panoramic | 0 | 1 | 1 | 0 | 0 | 0 | 0 | Analog | Digital | 1 | 1 | 1 | 1 | 1 | 0 | 0 | NO | [6 empty] | 1 | 1 | 1 | 1 | 0 | 0 | 1 | 1 | 1 | NO | YES | NO | [6 empty] | 1 | 1
Tata Safari | XZA+ (7 Seater) Diesel | 2784000 | 4661 | 1894 | 1786 | 2741 |  | 1825 | 73 | Diesel | Front | 1956 | 4 cyls, Turbocharged | 170hp at 3750rpm | 350Nm at 1750-2500rpm | Front-Wheel Drive | Torque Converter Auto | 6 | NO | 50 |  | Independent, MacPherson Strut | Coil Springs | Semi-independent, Twist Beam | Coil Springs | NO | NO | Hydraulic | Tilt and Telescopic | Manual |  | Alloys | 18-inches | 235/60 R18 | 235/60 R18 | Space-saver | Discs | Discs | 6 | 1 | 1 | 1 | 1 |  | 1 | 1 | 1 | 1 | 1 | 1 | 1 | 1 | Auto | Rear | Rear | 1 | 0 | 0 | 1 | 1 | Xenon | LED | 1 | Leatherette | 1 | 1 | 1 | 1 | 0 | 0 | 0 | 0 | 1 | No | No | No | 1 | 1 | 1 | No | Manual | 1 | 1 | 1 | 1 | 0 | 1 | 1 | 1 | 1 | 1 | 1 | 0 | 8.8-inch Touchscreen | 1 | 1 | Onboard | 1 | 0 | 0 | 0 | Front and Rear | Driver's Window Only | Driver's Window Only | 1 | 1 | 1 | 1 | 1 | Auto 1-zone | 1 | 1 | 1 | 0 | 0 | 1 | Panoramic | 0 | 1 | 1 | 0 | 0 | 0 | 0 | Analog | Digital | 1 | 1 | 1 | 1 | 1 | 0 | 0 | NO | [6 empty] | 1 | 1 | 1 | 1 | 0 | 0 | 1 | 1 | 1 | NO | YES | NO | [6 empty] | 1 | 1
Tata Safari | XZA+ Adventure (6 Seater) Diesel | 2825000 | 4661 | 1894 | 1786 | 2741 |  | 1825 | 73 | Diesel | Front | 1956 | 4 cyls, Turbocharged | 170hp at 3750rpm | 350Nm at 1750-2500rpm | Front-Wheel Drive | Torque Converter Auto | 6 | NO | 50 |  | Independent, MacPherson Strut | Coil Springs | Semi-independent, Twist Beam | Coil Springs | NO | NO | Hydraulic | Tilt and Telescopic | Manual |  | Alloys | 18-inches | 235/60 R18 | 235/60 R18 | Space-saver | Discs | Discs | 6 | 1 | 1 | 1 | 1 |  | 1 | 1 | 1 | 1 | 1 | 1 | 1 | 1 | Auto | Rear | Rear | 1 | 0 | 0 | 1 | 1 | Xenon | LED | 1 | Leatherette | 1 | 1 | 1 | 1 | 0 | 0 | 0 | 0 | 1 | No | No | No | 1 | 1 | 1 | Yes | Manual | 0 |  | 1 | 1 | 0 | 1 | 1 | 1 | 1 | 1 | 1 | 0 | 8.8-inch Touchscreen | 1 | 1 | Onboard | 1 | 0 | 0 | 0 | Front and Rear | Driver's Window Only | Driver's Window Only | 1 | 1 | 1 | 1 | 1 | Auto 1-zone | 1 | 1 | 1 | 0 | 0 | 1 | Panoramic | 0 | 1 | 1 | 0 | 0 | 0 | 0 | Analog | Digital | 1 | 1 | 1 | 1 | 1 | 0 | 0 | NO | [6 empty] | 1 | 1 | 1 | 1 | 0 | 0 | 1 | 1 | 1 | NO | YES | NO | [6 empty] | 1 | 1
Tata Safari | XZA+ Adventure (7 Seater) Diesel | 2813000 | 4661 | 1894 | 1786 | 2741 |  | 1825 | 73 | Diesel | Front | 1956 | 4 cyls, Turbocharged | 170hp at 3750rpm | 350Nm at 1750-2500rpm | Front-Wheel Drive | Torque Converter Auto | 6 | NO | 50 |  | Independent, MacPherson Strut | Coil Springs | Semi-independent, Twist Beam | Coil Springs | NO | NO | Hydraulic | Tilt and Telescopic | Manual |  | Alloys | 18-inches | 235/60 R18 | 235/60 R18 | Space-saver | Discs | Discs | 6 | 1 | 1 | 1 | 1 |  | 1 | 1 | 1 | 1 | 1 | 1 | 1 | 1 | Auto | Rear | Rear | 1 | 0 | 0 | 1 | 1 | Xenon | LED | 1 | Leatherette | 1 | 1 | 1 | 1 | 0 | 0 | 0 | 0 | 1 | No | No | No | 1 | 1 | 1 | No | Manual | 1 | 1 | 1 | 1 | 0 | 1 | 1 | 1 | 1 | 1 | 1 | 0 | 8.8-inch Touchscreen | 1 | 1 | Onboard | 1 | 0 | 0 | 0 | Front and Rear | Driver's Window Only | Driver's Window Only | 1 | 1 | 1 | 1 | 1 | Auto 1-zone | 1 | 1 | 1 | 0 | 0 | 1 | Panoramic | 0 | 1 | 1 | 0 | 0 | 0 | 0 | Analog | Digital | 1 | 1 | 1 | 1 | 1 | 0 | 0 | NO | [6 empty] | 1 | 1 | 1 | 1 | 0 | 0 | 1 | 1 | 1 | NO | YES | NO | [6 empty] | 1 | 1
Tata Tiago | 1.2 CNG XE | 698000 | 3765 | 1677 | 1535 | 2400 | 168 | 1040 | 0 | Petrol-CNG | Front | 1199 | 3 cyls | 86hp at 6000rpm | 113Nm at 3300rpm | Front-Wheel Drive | Manual | 5 | NO | 35 | 26.49kpl | Independent, MacPherson Strut | Coil Springs | Non-independent, Twist Beam | Coil Springs | NO | NO | Electric | Tilt | Manual | 4.9 m | Steel Rims | 14-inches | 175/65 R14 | 175/65 R14 | Space-saver | Discs | Drums | 2 | 1 | 0 | 0 | 0 | 0 | 0 | 0 | 1 | 0 | 0 | 0 | 0 | 0 | No | Rear | No | 0 | 0 | 0 | 1 | 0 | Halogen | No | 0 | Fabric | 0 | 0 | 0 | 0 | 0 | 0 | 0 | 0 | 1 | No | No | No | 0 | 0 | 0 | No | No | 1 | 0 | 0 | 0 | 0 | 0 | 0 | 0 | 0 | 0 | 0 | 0 | No | 0 | 0 | No | 0 | 0 | 0 | 0 | No | No | No | 0 | 0 | 0 | 0 | 0 | Manual | 0 | 0 | 0 | 0 | 0 | 0 | No | 0 | 0 | 0 | 0 | 0 | 1 | 0 | Analog | Analog | 1 | 1 | 1 | 1 | 1 | 1 | 0 | NO | [6 empty] | 1 | 0 | 0 | 0 | 0 | 0 | 0 | 0 | 0 | [11 empty] | 10.8 |  | 73hp at 6000rpm | 95Nm at 3500rpm
Tata Tiago | 1.2 CNG XM | 732000 | 3765 | 1677 | 1535 | 2400 | 168 | 1040 | 0 | Petrol-CNG | Front | 1199 | 3 cyls | 86hp at 6000rpm | 113Nm at 3300rpm | Front-Wheel Drive | Manual | 5 | NO | 35 | 26.49kpl | Independent, MacPherson Strut | Coil Springs | Non-independent, Twist Beam | Coil Springs | NO | NO | Electric | Tilt | Manual | 4.9 m | Steel Rims | 14-inches | 175/65 R14 | 175/65 R14 | Space-saver | Discs | Drums | 2 | 1 | 0 | 0 | 0 | 0 | 1 | 0 | 1 | 0 | 0 | 0 | 0 | 0 | Manual | Rear | No | 0 | 0 | 0 | 1 | 0 | Halogen | No | 0 | Fabric | 0 | 0 | 0 | 0 | 0 | 0 | 0 | 0 | 1 | No | No | No | 0 | 0 | 0 | No | No | 1 | 0 | 0 | 1 | 0 | 1 | 1 | 1 | 1 | 0 | 0 | 0 | 3.5-inch Screen | 0 | 0 | Phone-based | 0 | 0 | 0 | 0 | Front and Rear | No | No | 0 | 0 | 0 | 0 | 0 | Manual | 0 | 0 | 0 | 0 | 0 | 0 | No | 0 | 0 | 0 | 0 | 0 | 1 | 0 | Analog | Analog | 1 | 1 | 1 | 1 | 1 | 1 | 0 | NO | [6 empty] | 1 | 0 | 0 | 0 | 0 | 0 | 0 | 0 | 1 | [11 empty] | 10.8 |  | 73hp at 6000rpm | 95Nm at 3500rpm
Tata Tiago | 1.2 CNG XT | 765000 | 3765 | 1677 | 1535 | 2400 | 168 | 1053 | 0 | Petrol-CNG | Front | 1199 | 3 cyls | 86hp at 6000rpm | 113Nm at 3300rpm | Front-Wheel Drive | Manual | 5 | NO | 35 | 26.49kpl | Independent, MacPherson Strut | Coil Springs | Non-independent, Twist Beam | Coil Springs | NO | NO | Electric | Tilt | Manual | 4.9 m | Steel Rims with Wheel Covers | 14-inches | 175/65 R14 | 175/65 R14 | Space-saver | Discs | Drums | 2 | 1 | 0 | 0 | 0 | 0 | 1 | 1 | 1 | 0 | 0 | 0 | 0 | 0 | Manual | Rear | No | 0 | 0 | 0 | 1 | 0 | Halogen | No | 0 | Fabric | 0 | 0 | 0 | 0 | 0 | 0 | 0 | 0 | 1 | No | No | No | 0 | 0 | 0 | No | No | 1 | 0 | 0 | 1 | 0 | 1 | 1 | 1 | 1 | 1 | 1 | 0 | 3.5-inch Screen | 0 | 0 | Phone-based | 0 | 0 | 0 | 0 | Front and Rear | No | No | 1 | 0 | 1 | 0 | 0 | Manual | 0 | 0 | 0 | 0 | 0 | 0 | No | 0 | 0 | 0 | 0 | 0 | 1 | 0 | Analog | Analog | 1 | 1 | 1 | 1 | 1 | 1 | 0 | NO | [6 empty] | 1 | 0 | 0 | 0 | 0 | 0 | 0 | 0 | 1 | [11 empty] | 10.8 |  | 73hp at 6000rpm | 95Nm at 3500rpm
Tata Tiago | 1.2 CNG XZ+ | 858000 | 3765 | 1677 | 1535 | 2400 | 168 | 1087 | 0 | Petrol-CNG | Front | 1199 | 3 cyls | 86hp at 6000rpm | 113Nm at 3300rpm | Front-Wheel Drive | Manual | 5 | NO | 35 | 26.49kpl | Independent, MacPherson Strut | Coil Springs | Non-independent, Twist Beam | Coil Springs | NO | NO | Electric | Tilt | Manual | 4.9 m | Steel Rims with Wheel Covers | 14-inches | 175/65 R14 | 175/65 R14 | Space-saver | Discs | Drums | 2 | 1 | 0 | 0 | 0 | 0 | 1 | 1 | 1 | 0 | 0 | 0 | 1 | 1 | Manual | Rear | Yes | 0 | 0 | 0 | 1 | 1 | Halogen | Yes | 1 | Fabric | 0 | 0 | 1 | 0 | 0 | 0 | 0 | 0 | 1 | No | No | No | 0 | 0 | 0 | No | No | 1 | 0 | 0 | 1 | 0 | 1 | 1 | 1 | 1 | 1 | 1 | 0 | 7-inch Touchscreen | 1 | 1 | Phone-based | 1 | 0 | 0 | 0 | Front and Rear | Driver's Window Only | No | 1 | 1 | 1 | 0 | 0 | Auto 1-zone | 0 | 0 | 0 | 0 | 0 | 0 | No | 0 | 0 | 0 | 0 | 0 | 1 | 0 | Digital | Digital | 1 | 1 | 1 | 1 | 1 | 1 | 0 | NO | [6 empty] | 1 | 0 | 0 | 0 | 0 | 0 | 1 | 0 | 1 | [11 empty] | 10.8 |  | 73hp at 6000rpm | 95Nm at 3500rpm
Tata Tiago | 1.2 CNG XZ+ Dual Tone | 871000 | 3765 | 1677 | 1535 | 2400 | 168 | 1087 | 0 | Petrol-CNG | Front | 1199 | 3 cyls | 86hp at 6000rpm | 113Nm at 3300rpm | Front-Wheel Drive | Manual | 5 | NO | 35 | 26.49kpl | Independent, MacPherson Strut | Coil Springs | Non-independent, Twist Beam | Coil Springs | NO | NO | Electric | Tilt | Manual | 4.9 m | Steel Rims with Wheel Covers | 14-inches | 175/65 R14 | 175/65 R14 | Space-saver | Discs | Drums | 2 | 1 | 0 | 0 | 0 | 0 | 1 | 1 | 1 | 0 | 0 | 0 | 1 | 1 | Manual | Rear | Yes | 0 | 0 | 0 | 1 | 1 | Halogen | Yes | 1 | Fabric | 0 | 0 | 1 | 0 | 0 | 0 | 0 | 0 | 1 | No | No | No | 0 | 0 | 0 | No | No | 1 | 0 | 0 | 1 | 0 | 1 | 1 | 1 | 1 | 1 | 1 | 0 | 7-inch Touchscreen | 1 | 1 | Phone-based | 1 | 0 | 0 | 0 | Front and Rear | Driver's Window Only | No | 1 | 1 | 1 | 0 | 0 | Auto 1-zone | 0 | 0 | 0 | 0 | 0 | 0 | No | 0 | 0 | 0 | 0 | 0 | 1 | 0 | Digital | Digital | 1 | 1 | 1 | 1 | 1 | 1 | 0 | NO | [6 empty] | 1 | 0 | 0 | 0 | 0 | 0 | 1 | 0 | 1 | [11 empty] | 10.8 |  | 73hp at 6000rpm | 95Nm at 3500rpm
Tata Tiago | 1.2 petrol XE | 582000 | 3765 | 1677 | 1535 | 2400 | 170 | 935 | 242 | Petrol | Front | 1199 | 3 cyls | 86hp at 6000rpm | 113Nm at 3300rpm | Front-Wheel Drive | Manual | 5 | NO | 35 | 20.09kpl | Independent, MacPherson Strut | Coil Springs | Non-independent, Twist Beam | Coil Springs | NO | NO | Electric | Tilt | Manual | 4.9 m | Steel Rims | 14-inches | 175/65 R14 | 175/65 R14 | Space-saver | Discs | Drums | 2 | 1 | 0 | 0 | 0 | 0 | 0 | 0 | 1 | 0 | 0 | 0 | 0 | 0 | No | Rear | No | 0 | 0 | 0 | 1 | 0 | Halogen | No | 0 | Fabric | 0 | 0 | 0 | 0 | 0 | 0 | 0 | 0 | 1 | No | No | No | 0 | 0 | 0 | No | No | 1 | 0 | 0 | 0 | 0 | 0 | 0 | 0 | 0 | 0 | 0 | 0 | No | 0 | 0 | No | 0 | 0 | 0 | 0 | No | No | No | 0 | 0 | 0 | 0 | 0 | Manual | 0 | 0 | 0 | 0 | 0 | 0 | No | 0 | 1 | 0 | 0 | 0 | 1 | 0 | Analog | Analog | 1 | 1 | 1 | 1 | 1 | 1 | 0 | NO | [6 empty] | 1 | 0 | 0 | 0 | 0 | 0 | 0 | 0 | 0
Tata Tiago | 1.2 petrol XT | 648000 | 3765 | 1677 | 1535 | 2400 | 170 | 948 | 242 | Petrol | Front | 1199 | 3 cyls | 86hp at 6000rpm | 113Nm at 3300rpm | Front-Wheel Drive | Manual | 5 | NO | 35 | 20.09kpl | Independent, MacPherson Strut | Coil Springs | Non-independent, Twist Beam | Coil Springs | NO | NO | Electric | Tilt | Manual | 4.9 m | Steel Rims with Wheel Covers | 14-inches | 175/65 R14 | 175/65 R14 | Space-saver | Discs | Drums | 2 | 1 | 0 | 0 | 0 | 0 | 1 | 1 | 1 | 0 | 0 | 0 | 0 | 0 | Manual | Rear | No | 0 | 0 | 0 | 1 | 0 | Halogen | No | 0 | Fabric | 0 | 0 | 0 | 0 | 0 | 0 | 0 | 0 | 1 | No | No | No | 0 | 0 | 0 | No | No | 1 | 0 | 0 | 1 | 0 | 1 | 1 | 1 | 1 | 1 | 1 | 0 | 3.5-inch Screen | 0 | 0 | Phone-based | 0 | 0 | 0 | 0 | Front and Rear | No | No | 1 | 0 | 1 | 0 | 0 | Manual | 0 | 0 | 0 | 0 | 0 | 0 | No | 0 | 1 | 0 | 0 | 0 | 1 | 0 | Analog | Analog | 1 | 1 | 1 | 1 | 1 | 1 | 0 | NO | [6 empty] | 1 | 0 | 0 | 0 | 0 | 0 | 0 | 0 | 1
Tata Tiago | 1.2 petrol XT(O) | 631000 | 3765 | 1677 | 1535 | 2400 | 170 | 948 | 242 | Petrol | Front | 1199 | 3 cyls | 86hp at 6000rpm | 113Nm at 3300rpm | Front-Wheel Drive | Manual | 5 | NO | 35 | 20.09kpl | Independent, MacPherson Strut | Coil Springs | Non-independent, Twist Beam | Coil Springs | NO | NO | Electric | Tilt | Manual | 4.9 m | Steel Rims with Wheel Covers | 14-inches | 175/65 R14 | 175/65 R14 | Space-saver | Discs | Drums | 2 | 1 | 0 | 0 | 0 | 0 | 1 | 1 | 1 | 0 | 0 | 0 | 0 | 0 | Manual | Rear | No | 0 | 0 | 0 | 1 | 0 | Halogen | No | 0 | Fabric | 0 | 0 | 0 | 0 | 0 | 0 | 0 | 0 | 1 | No | No | No | 0 | 0 | 0 | No | No | 1 | 0 | 0 | 1 | 0 | 0 | 0 | 0 | 0 | 1 | 1 | 0 | No | 0 | 0 | No | 0 | 0 | 0 | 0 | Front and Rear | No | No | 1 | 0 | 1 | 0 | 0 | Manual | 0 | 0 | 0 | 0 | 0 | 0 | No | 0 | 1 | 0 | 0 | 0 | 1 | 0 | Analog | Analog | 1 | 1 | 1 | 1 | 1 | 1 | 0 | NO | [6 empty] | 1 | 0 | 0 | 0 | 0 | 0 | 0 | 0 | 1
Tata Tiago | 1.2 petrol XTA | 726000 | 3765 | 1677 | 1535 | 2400 | 170 | 982 | 242 | Petrol | Front | 1199 | 3 cyls | 86hp at 6000rpm | 113Nm at 3300rpm | Front-Wheel Drive | AMT Auto | 5 | NO | 35 | 20.09kpl | Independent, MacPherson Strut | Coil Springs | Non-independent, Twist Beam | Coil Springs | NO | NO | Electric | Tilt | Manual | 4.9 m | Steel Rims with Wheel Covers | 14-inches | 175/65 R14 | 175/65 R14 | Space-saver | Discs | Drums | 2 | 1 | 0 | 0 | 0 | 0 | 1 | 1 | 1 | 0 | 0 | 0 | 0 | 0 | Manual | Rear | No | 0 | 0 | 0 | 1 | 0 | Halogen | No | 0 | Fabric | 0 | 0 | 0 | 0 | 0 | 0 | 0 | 0 | 1 | No | No | No | 0 | 0 | 0 | No | No | 1 | 0 | 0 | 1 | 0 | 1 | 1 | 1 | 1 | 1 | 1 | 0 | 3.5-inch Screen | 0 | 0 | Phone-based | 0 | 0 | 0 | 0 | Front and Rear | No | No | 1 | 0 | 1 | 0 | 0 | Manual | 0 | 0 | 0 | 0 | 0 | 0 | No | 0 | 1 | 0 | 0 | 0 | 1 | 0 | Analog | Analog | 1 | 1 | 1 | 1 | 1 | 1 | 0 | NO | [6 empty] | 1 | 0 | 0 | 0 | 0 | 0 | 0 | 0 | 1 | YES | YES | NO
Tata Tiago | 1.2 petrol XZ | 710000 | 3765 | 1677 | 1535 | 2400 | 170 | 973 | 242 | Petrol | Front | 1199 | 3 cyls | 86hp at 6000rpm | 113Nm at 3300rpm | Front-Wheel Drive | Manual | 5 | NO | 35 | 20.09kpl | Independent, MacPherson Strut | Coil Springs | Non-independent, Twist Beam | Coil Springs | NO | NO | Electric | Tilt | Manual | 4.9 m | Steel Rims with Wheel Covers | 14-inches | 175/65 R14 | 175/65 R14 | Space-saver | Discs | Drums | 2 | 1 | 0 | 0 | 0 | 0 | 1 | 1 | 1 | 0 | 0 | 0 | 1 | 1 | Manual | Rear | No | 0 | 0 | 0 | 1 | 0 | Halogen | No | 1 | Fabric | 0 | 0 | 1 | 0 | 0 | 0 | 0 | 0 | 1 | No | No | No | 0 | 0 | 0 | No | No | 1 | 0 | 0 | 1 | 0 | 1 | 1 | 1 | 1 | 1 | 1 | 0 | 7-inch Touchscreen | 1 | 1 | Phone-based | 1 | 0 | 0 | 0 | Front and Rear | Driver's Window Only | No | 1 | 1 | 1 | 0 | 0 | Manual | 0 | 0 | 0 | 0 | 0 | 0 | No | 0 | 1 | 0 | 0 | 0 | 1 | 0 | Digital | Digital | 1 | 1 | 1 | 1 | 1 | 1 | 0 | NO | [6 empty] | 1 | 0 | 0 | 0 | 0 | 0 | 1 | 0 | 1
Tata Tiago | 1.2 petrol XZ+ | 758000 | 3765 | 1677 | 1535 | 2400 | 170 | 982 | 242 | Petrol | Front | 1199 | 3 cyls | 86hp at 6000rpm | 113Nm at 3300rpm | Front-Wheel Drive | Manual | 5 | NO | 35 | 20.09kpl | Independent, MacPherson Strut | Coil Springs | Non-independent, Twist Beam | Coil Springs | NO | NO | Electric | Tilt | Manual | 4.9 m | Alloys | 15-inches | 175/60 R15 | 175/60 R15 | Space-saver | Discs | Drums | 2 | 1 | 0 | 0 | 0 | 0 | 1 | 1 | 1 | 0 | 0 | 0 | 1 | 1 | Manual | Rear | Yes | 0 | 0 | 0 | 1 | 1 | Halogen | Yes | 1 | Fabric | 0 | 0 | 1 | 0 | 0 | 0 | 0 | 0 | 1 | No | No | No | 0 | 0 | 0 | No | No | 1 | 0 | 0 | 1 | 0 | 1 | 1 | 1 | 1 | 1 | 1 | 0 | 7-inch Touchscreen | 1 | 1 | Phone-based | 1 | 0 | 0 | 0 | Front and Rear | Driver's Window Only | No | 1 | 1 | 1 | 0 | 0 | Auto 1-zone | 0 | 0 | 0 | 0 | 0 | 0 | No | 0 | 1 | 0 | 0 | 0 | 1 | 0 | Digital | Digital | 1 | 1 | 1 | 1 | 1 | 1 | 0 | NO | [6 empty] | 1 | 0 | 0 | 0 | 0 | 0 | 1 | 0 | 1
Tata Tiago | 1.2 petrol XZ+ Dual Tone | 771000 | 3765 | 1677 | 1535 | 2400 | 170 | 982 | 242 | Petrol | Front | 1199 | 3 cyls | 86hp at 6000rpm | 113Nm at 3300rpm | Front-Wheel Drive | Manual | 5 | NO | 35 | 20.09kpl | Independent, MacPherson Strut | Coil Springs | Non-independent, Twist Beam | Coil Springs | NO | NO | Electric | Tilt | Manual | 4.9 m | Alloys | 15-inches | 175/60 R15 | 175/60 R15 | Space-saver | Discs | Drums | 2 | 1 | 0 | 0 | 0 | 0 | 1 | 1 | 1 | 0 | 0 | 0 | 1 | 1 | Manual | Rear | Yes | 0 | 0 | 0 | 1 | 1 | Halogen | Yes | 1 | Fabric | 0 | 0 | 1 | 0 | 0 | 0 | 0 | 0 | 1 | No | No | No | 0 | 0 | 0 | No | No | 1 | 0 | 0 | 1 | 0 | 1 | 1 | 1 | 1 | 1 | 1 | 0 | 7-inch Touchscreen | 1 | 1 | Phone-based | 1 | 0 | 0 | 0 | Front and Rear | Driver's Window Only | No | 1 | 1 | 1 | 0 | 0 | Auto 1-zone | 0 | 0 | 0 | 0 | 0 | 0 | No | 0 | 1 | 0 | 0 | 0 | 1 | 0 | Digital | Digital | 1 | 1 | 1 | 1 | 1 | 1 | 0 | NO | [6 empty] | 1 | 0 | 0 | 0 | 0 | 0 | 1 | 0 | 1
Tata Tiago | 1.2 petrol XZA | 771000 | 3765 | 1677 | 1535 | 2400 | 170 | 982 | 242 | Petrol | Front | 1199 | 3 cyls | 86hp at 6000rpm | 113Nm at 3300rpm | Front-Wheel Drive | AMT Auto | 5 | NO | 35 | 20.09kpl | Independent, MacPherson Strut | Coil Springs | Non-independent, Twist Beam | Coil Springs | NO | NO | Electric | Tilt | Manual | 4.9 m | Steel Rims with Wheel Covers | 14-inches | 175/65 R14 | 175/65 R14 | Space-saver | Discs | Drums | 2 | 1 | 0 | 0 | 0 | 0 | 1 | 1 | 1 | 0 | 0 | 0 | 1 | 1 | Manual | Rear | No | 0 | 0 | 0 | 1 | 0 | Halogen | No | 1 | Fabric | 0 | 0 | 1 | 0 | 0 | 0 | 0 | 0 | 1 | No | No | No | 0 | 0 | 0 | No | No | 1 | 0 | 0 | 1 | 0 | 1 | 1 | 1 | 1 | 1 | 1 | 0 | 7-inch Touchscreen | 1 | 1 | Phone-based | 1 | 0 | 0 | 0 | Front and Rear | Driver's Window Only | No | 1 | 1 | 1 | 0 | 0 | Manual | 0 | 0 | 0 | 0 | 0 | 0 | No | 0 | 1 | 0 | 0 | 0 | 1 | 0 | Digital | Digital | 1 | 1 | 1 | 1 | 1 | 1 | 0 | NO | [6 empty] | 1 | 0 | 0 | 0 | 0 | 0 | 1 | 0 | 1 | YES | YES | NO
Tata Tiago | 1.2 petrol XZA+ | 819000 | 3765 | 1677 | 1535 | 2400 | 170 | 991 | 242 | Petrol | Front | 1199 | 3 cyls | 86hp at 6000rpm | 113Nm at 3300rpm | Front-Wheel Drive | AMT Auto | 5 | NO | 35 | 20.09kpl | Independent, MacPherson Strut | Coil Springs | Non-independent, Twist Beam | Coil Springs | NO | NO | Electric | Tilt | Manual | 4.9 m | Alloys | 15-inches | 175/60 R15 | 175/60 R15 | Space-saver | Discs | Drums | 2 | 1 | 0 | 0 | 0 | 0 | 1 | 1 | 1 | 0 | 0 | 0 | 1 | 1 | Manual | Rear | Yes | 0 | 0 | 0 | 1 | 1 | Halogen | Yes | 1 | Fabric | 0 | 0 | 1 | 0 | 0 | 0 | 0 | 0 | 1 | No | No | No | 0 | 0 | 0 | No | No | 1 | 0 | 0 | 1 | 0 | 1 | 1 | 1 | 1 | 1 | 1 | 0 | 7-inch Touchscreen | 1 | 1 | Phone-based | 1 | 0 | 0 | 0 | Front and Rear | Driver's Window Only | No | 1 | 1 | 1 | 0 | 0 | Auto 1-zone | 0 | 0 | 0 | 0 | 0 | 0 | No | 0 | 1 | 0 | 0 | 0 | 1 | 0 | Digital | Digital | 1 | 1 | 1 | 1 | 1 | 1 | 0 | NO | [6 empty] | 1 | 0 | 0 | 0 | 0 | 0 | 1 | 0 | 1 | YES | YES | NO
Tata Tiago | 1.2 petrol XZA+ Dual Tone | 832000 | 3765 | 1677 | 1535 | 2400 | 170 | 991 | 242 | Petrol | Front | 1199 | 3 cyls | 86hp at 6000rpm | 113Nm at 3300rpm | Front-Wheel Drive | AMT Auto | 5 | NO | 35 | 20.09kpl | Independent, MacPherson Strut | Coil Springs | Non-independent, Twist Beam | Coil Springs | NO | NO | Electric | Tilt | Manual | 4.9 m | Alloys | 15-inches | 175/60 R15 | 175/60 R15 | Space-saver | Discs | Drums | 2 | 1 | 0 | 0 | 0 | 0 | 1 | 1 | 1 | 0 | 0 | 0 | 1 | 1 | Manual | Rear | Yes | 0 | 0 | 0 | 1 | 1 | Halogen | Yes | 1 | Fabric | 0 | 0 | 1 | 0 | 0 | 0 | 0 | 0 | 1 | No | No | No | 0 | 0 | 0 | No | No | 1 | 0 | 0 | 1 | 0 | 1 | 1 | 1 | 1 | 1 | 1 | 0 | 7-inch Touchscreen | 1 | 1 | No | 1 | 0 | 0 | 0 | Front and Rear | Driver's Window Only | No | 1 | 1 | 1 | 0 | 0 | Auto 1-zone | 0 | 0 | 0 | 0 | 0 | 0 | No | 0 | 1 | 0 | 0 | 0 | 1 | 0 | Digital | Digital | 1 | 1 | 1 | 1 | 1 | 1 | 0 | NO | [6 empty] | 1 | 0 | 0 | 0 | 0 | 0 | 1 | 0 | 1 | YES | YES | NO
Tata Tiago EV | XE EV 19.2kWh | 1003000 | 3769 | 1677 | 1536 | 2400 |  |  | 240 | Electric | [5 empty] | Front-Wheel Drive | Auto | 1 | NO |  |  | Independent, MacPherson Strut | Coil Springs | Non-independent, Twist Beam | Coil Springs | NO | NO | Electric | Tilt | Manual | 5.1 m | Steel Rims | 14-inches | 175/65 R14 | 175/65 R14 | No | Discs | Drums | 2 | 1 | 0 | 0 | 0 | 0 | 1 | 1 | 1 | 0 | 0 | 0 | 0 | 0 | No | Rear | No | 1 | 0 | 0 | 1 | 0 | Halogen | No | 0 | Fabric | 0 | 0 | 0 | 0 | 0 | 0 | 0 | 0 | 1 | No | No | No | 0 | 0 | 0 | No | No | 1 | 0 | 0 | 0 | 0 | 0 | 0 | 0 | 0 | 0 | 0 | 0 | No | 0 | 0 | No | 0 | 0 | 0 | 0 | No | No | No | 0 | 0 | 0 | 0 | 0 | Auto 1-zone | 0 | 0 | 0 | 0 | 0 | 0 | No | 0 | 1 | 0 | 0 | 0 | 1 | 0 | Digital | No | 1 | 0 | 1 | 1 | 1 | 0 | 0 | NO | Permanent Magnet Synchronous Motor | 61hp | 110Nm | 19.2 kWh | 250 km | 6.9 hrs (10% to 100% 15A)5.1 hrs (10% to 100% 3.3 hrs | 1 | 0 | 0 | 0 | 0 | 0 | 0 | 0 | 0 | NO | NO | NO | [6 empty] | 0 | 0
Tata Tiago EV | XT EV 19.2kWh | 1071000 | 3769 | 1677 | 1536 | 2400 |  |  | 240 | Electric | [5 empty] | Front-Wheel Drive | Auto | 1 | NO |  |  | Independent, MacPherson Strut | Coil Springs | Non-independent, Twist Beam | Coil Springs | NO | NO | Electric | Tilt | Manual | 5.1 m | Steel Rims with Wheel Covers | 14-inches | 175/65 R14 | 175/65 R14 | No | Discs | Drums | 2 | 1 | 0 | 0 | 0 | 0 | 1 | 1 | 1 | 0 | 0 | 0 | 0 | 0 | Yes | Rear | No | 1 | 0 | 0 | 1 | 0 | Halogen | No | 0 | Fabric | 0 | 0 | 0 | 0 | 0 | 0 | 0 | 0 | 1 | No | No | No | 0 | 0 | 0 | No | No | 1 | 0 | 0 | 1 | 0 | 1 | 1 | 1 | 1 | 1 | 1 | 0 | 7-inch Touchscreen | 1 | 1 | Phone-based | 1 | 0 | 0 | 0 | Front and Rear | No | No | 1 | 1 | 1 | 0 | 0 | Auto 1-zone | 0 | 0 | 0 | 0 | 0 | 0 | No | 0 | 1 | 0 | 0 | 0 | 1 | 0 | Digital | No | 1 | 0 | 1 | 1 | 1 | 0 | 0 | NO | Permanent Magnet Synchronous Motor | 61hp | 110Nm | 19.2 kWh | 250 km | 6.9 hrs (10% to 100% 15A)5.1 hrs (10% to 100% 3.3 hrs | 1 | 0 | 0 | 0 | 1 | 0 | 1 | 0 | 0 | NO | NO | NO | [6 empty] | 0 | 0
Tata Tiago EV | XT EV 24kWh | 1184000 | 3769 | 1677 | 1536 | 2400 |  |  | 240 | Electric | [5 empty] | Front-Wheel Drive | Auto | 1 | NO |  |  | Independent, MacPherson Strut | Coil Springs | Non-independent, Twist Beam | Coil Springs | NO | NO | Electric | Tilt | Manual | 5.1 m | Steel Rims with Wheel Covers | 14-inches | 175/65 R14 | 175/65 R14 | No | Discs | Drums | 2 | 1 | 0 | 0 | 0 | 0 | 1 | 1 | 1 | 0 | 0 | 0 | 0 | 0 | Yes | Rear | No | 1 | 0 | 0 | 1 | 0 | Halogen | No | 0 | Fabric | 0 | 0 | 0 | 0 | 0 | 0 | 0 | 0 | 1 | No | No | No | 0 | 0 | 0 | No | No | 1 | 0 | 0 | 1 | 0 | 1 | 1 | 1 | 1 | 1 | 1 | 0 | 7-inch Touchscreen | 1 | 1 | Phone-based | 1 | 0 | 0 | 0 | Front and Rear | No | No | 1 | 1 | 1 | 0 | 0 | Auto 1-zone | 0 | 0 | 0 | 0 | 0 | 0 | No | 0 | 1 | 0 | 0 | 0 | 1 | 0 | Digital | No | 1 | 0 | 1 | 1 | 1 | 0 | 0 | NO | Permanent Magnet Synchronous Motor | 74hp | 114Nm | 24 kWh | 350 km | 8.7 hrs (10% to 100% 15A)6.4 hrs (10% to 100% 3.3 hrs | 1 | 0 | 0 | 0 | 1 | 0 | 1 | 0 | 0 | NO | NO | NO | [6 empty] | 0 | 0
Tata Tiago EV | XZ+ EV 24kWh (3.3kW) | 1276000 | 3769 | 1677 | 1536 | 2400 |  |  | 240 | Electric | [5 empty] | Front-Wheel Drive | Auto | 1 | NO |  |  | Independent, MacPherson Strut | Coil Springs | Non-independent, Twist Beam | Coil Springs | NO | NO | Electric | Tilt | Manual | 5.1 m | Steel Rims with Wheel Covers | 14-inches | 175/65 R14 | 175/65 R14 | No | Discs | Drums | 2 | 1 | 0 | 0 | 0 | 0 | 1 | 1 | 1 | 0 | 1 | 1 | 1 | 1 | Yes | Rear | Rear | 1 | 0 | 0 | 1 | 1 | Halogen | LED | 1 | Fabric | 0 | 0 | 1 | 0 | 0 | 0 | 0 | 0 | 1 | No | No | No | 0 | 0 | 0 | No | No | 1 | 0 | 0 | 1 | 0 | 1 | 1 | 1 | 1 | 1 | 1 | 0 | 7-inch Touchscreen | 1 | 1 | Phone-based | 1 | 0 | 0 | 0 | Front and Rear | Driver's Window Only | Driver's Window Only | 1 | 1 | 1 | 0 | 0 | Auto 1-zone | 0 | 0 | 0 | 0 | 0 | 1 | No | 0 | 1 | 1 | 0 | 0 | 1 | 0 | Digital | No | 1 | 0 | 1 | 1 | 1 | 0 | 0 | NO | Permanent Magnet Synchronous Motor | 74hp | 114Nm | 24 kWh | 350 km | 8.7 hrs (10% to 100% 15A)6.4 hrs (10% to 100% 3.3 hrs | 1 | 0 | 0 | 0 | 1 | 0 | 1 | 0 | 0 | NO | NO | NO | [6 empty] | 0 | 0
Tata Tiago EV | XZ+ EV 24kWh (7.2kW) | 1333000 | 3769 | 1677 | 1536 | 2400 |  |  | 240 | Electric | [5 empty] | Front-Wheel Drive | Auto | 1 | NO |  |  | Independent, MacPherson Strut | Coil Springs | Non-independent, Twist Beam | Coil Springs | NO | NO | Electric | Tilt | Manual | 5.1 m | Steel Rims with Wheel Covers | 14-inches | 175/65 R14 | 175/65 R14 | No | Discs | Drums | 2 | 1 | 0 | 0 | 0 | 0 | 1 | 1 | 1 | 0 | 1 | 1 | 1 | 1 | Yes | Rear | Rear | 1 | 0 | 0 | 1 | 1 | Halogen | LED | 1 | Fabric | 0 | 0 | 1 | 0 | 0 | 0 | 0 | 0 | 1 | No | No | No | 0 | 0 | 0 | No | No | 1 | 0 | 0 | 1 | 0 | 1 | 1 | 1 | 1 | 1 | 1 | 0 | 7-inch Touchscreen | 1 | 1 | Phone-based | 1 | 0 | 0 | 0 | Front and Rear | Driver's Window Only | Driver's Window Only | 1 | 1 | 1 | 0 | 0 | Auto 1-zone | 0 | 0 | 0 | 0 | 0 | 1 | No | 0 | 1 | 1 | 0 | 0 | 1 | 0 | Digital | No | 1 | 0 | 1 | 1 | 1 | 0 | 0 | NO | Permanent Magnet Synchronous Motor | 74hp | 114Nm | 24 kWh | 350 km | 8.7 hrs (10% to 100% 15A)6.4 hrs (10% to 100% 3.3 hrs | 1 | 0 | 0 | 0 | 1 | 0 | 1 | 0 | 0 | NO | NO | NO | [6 empty] | 0 | 0
Tata Tiago EV | XZ+ EV Tech Lux 24kWh (3.3kW) | 1333000 | 3769 | 1677 | 1536 | 2400 |  |  | 240 | Electric | [5 empty] | Front-Wheel Drive | Auto | 1 | NO |  |  | Independent, MacPherson Strut | Coil Springs | Non-independent, Twist Beam | Coil Springs | NO | NO | Electric | Tilt | Manual | 5.1 m | Steel Rims with Wheel Covers | 14-inches | 175/65 R14 | 175/65 R14 | No | Discs | Drums | 2 | 1 | 0 | 0 | 0 | 0 | 1 | 1 | 1 | 0 | 1 | 1 | 1 | 1 | Yes | Rear | Rear | 1 | 0 | 0 | 1 | 1 | Halogen | LED | 1 | Leatherette | 1 | 0 | 1 | 0 | 0 | 0 | 0 | 0 | 1 | No | No | No | 0 | 0 | 0 | No | No | 1 | 0 | 0 | 1 | 0 | 1 | 1 | 1 | 1 | 1 | 1 | 0 | 7-inch Touchscreen | 1 | 1 | Phone-based | 1 | 0 | 0 | 0 | Front and Rear | Driver's Window Only | Driver's Window Only | 1 | 1 | 1 | 1 | 1 | Auto 1-zone | 0 | 0 | 0 | 0 | 0 | 1 | No | 0 | 1 | 1 | 0 | 0 | 1 | 0 | Digital | No | 1 | 0 | 1 | 1 | 1 | 0 | 0 | NO | Permanent Magnet Synchronous Motor | 74hp | 114Nm | 24 kWh | 350 km | 8.7 hrs (10% to 100% 15A)6.4 hrs (10% to 100% 3.3 hrs | 1 | 0 | 0 | 0 | 1 | 0 | 1 | 0 | 0 | NO | NO | NO | [6 empty] | 0 | 0
Tata Tiago EV | XZ+ EV Tech Lux 24kWh (7.2kW) | 1390000 | 3769 | 1677 | 1536 | 2400 |  |  | 240 | Electric | [5 empty] | Front-Wheel Drive | Auto | 1 | NO |  |  | Independent, MacPherson Strut | Coil Springs | Non-independent, Twist Beam | Coil Springs | NO | NO | Electric | Tilt | Manual | 5.1 m | Steel Rims with Wheel Covers | 14-inches | 175/65 R14 | 175/65 R24 | No | Discs | Drums | 2 | 1 | 0 | 0 | 0 | 0 | 1 | 1 | 1 | 0 | 1 | 1 | 1 | 1 | Yes | Rear | Rear | 1 | 0 | 0 | 1 | 1 | Halogen | LED | 1 | Leatherette | 1 | 0 | 1 | 0 | 0 | 0 | 0 | 0 | 1 | No | No | No | 0 | 0 | 0 | No | No | 1 | 0 | 0 | 1 | 0 | 1 | 1 | 1 | 1 | 1 | 1 | 0 | 7-inch Touchscreen | 1 | 1 | Phone-based | 1 | 0 | 0 | 0 | Front and Rear | Driver's Window Only | Driver's Window Only | 1 | 1 | 1 | 1 | 1 | Auto 1-zone | 0 | 0 | 0 | 0 | 0 | 1 | No | 0 | 1 | 1 | 0 | 0 | 1 | 0 | Digital | No | 1 | 0 | 1 | 1 | 1 | 0 | 0 | NO | Permanent Magnet Synchronous Motor | 74hp | 114Nm | 24 kWh | 350 km | 8.7 hrs (10% to 100% 15A)6.4 hrs (10% to 100% 3.3 hrs | 1 | 0 | 0 | 0 | 1 | 0 | 1 | 0 | 0 | NO | NO | NO | [6 empty] | 0 | 0
Tata Tigor | 1.2 Revotron XE | 600000 | 3992 | 1677 | 1537 | 2450 | 165 | 1035 | 419 | Petrol | Front | 1199 | 3 cyls | 85hp at 6000rpm | 114Nm at 3500rpm | Front-Wheel Drive | Manual | 5 | NO | 35 | 23.84kpl | Independent, MacPherson Strut | Coil Springs | Non-independent, Twist Beam | Coil Springs | NO | NO | Electric | Tilt | Manual | 5.1 m | Steel Rims | 13-inches | 155/80 R13 | 155/80 R13 | Full-size | Discs | Drums | 2 | 1 | 0 | 0 | 0 | 0 | 0 | 0 | 1 | 0 | 0 | 0 | 0 | 0 | No | Rear | No | 0 | 0 | 0 | 1 | 0 | Halogen | No | 0 | Fabric | 0 | 0 | 1 | 0 | 0 | 0 | 0 | 0 | 1 | No | No | No | 0 | 1 | 0 | No | No | 0 | 0 |  | 0 | 0 | 0 | 0 | 0 | 0 | 0 | 0 | 0 | No | 0 | 0 | No | 0 | 0 | 0 | 0 | No | No | No | 0 | 0 | 0 | 0 | 0 | Manual | 0 | 0 | 0 | 0 | 0 | 0 | No | 0 | 1 | 0 | 0 | 0 | 1 | 0 | Analog | Analog | 1 | 1 | 1 | 1 | 1 | 1 | 0 | NO | [6 empty] | 1 | 0 | 0 | 0 | 0 | 0 | 0 | 0 | 1 |  |  |  | 17.58 s | 16.68 s | 26.98 s | 10.4kpl | 13.4kpl
Tata Tigor | 1.2 Revotron XM | 665000 | 3992 | 1677 | 1537 | 2450 | 170 | 1037 | 419 | Petrol | Front | 1199 | 3 cyls | 85hp at 6000rpm | 114Nm at 3500rpm | Front-Wheel Drive | Manual | 5 | NO | 35 | 23.84kpl | Independent, MacPherson Strut | Coil Springs | Non-independent, Twist Beam | Coil Springs | NO | NO | Electric | Tilt | Manual | 5.1 m | Steel Rims with Wheel Covers | 14-inches | 175/65 R14 | 175/65 R14 | Space-saver | Discs | Drums | 2 | 1 | 0 | 0 | 0 | 0 | 1 | 1 | 1 | 0 | 0 | 0 | 0 | 0 | No | Rear | No | 0 | 0 | 0 | 1 | 0 | Halogen | No | 0 | Fabric | 0 | 0 | 1 | 0 | 0 | 0 | 0 | 0 | 1 | No | No | No | 0 | 1 | 0 | No | No | 0 | 0 | 0 | 1 | 0 | 1 | 1 | 1 | 1 | 0 | 0 | 0 | 3.9-inch Screen | 0 | 0 | Phone-based | 0 | 0 | 0 | 0 | Front and Rear | No | No | 0 | 0 | 0 | 0 | 0 | Manual | 0 | 0 | 0 | 0 | 0 | 0 | No | 0 | 1 | 0 | 0 | 0 | 1 | 0 | Analog | Analog | 1 | 1 | 1 | 1 | 1 | 1 | 0 | NO | [6 empty] | 1 | 0 | 0 | 0 | 0 | 0 | 0 | 0 | 1 |  |  |  | 17.58 s | 16.68 s | 26.98 s | 10.4kpl | 13.4kpl
Tata Tigor | 1.2 Revotron XMA | 739000 | 3992 | 1677 | 1537 | 2450 | 170 | 1037 | 419 | Petrol | Front | 1199 | 3 cyls | 85hp at 6000rpm | 114Nm at 3500rpm | Front-Wheel Drive | AMT Auto | 5 | NO | 35 |  | Independent, MacPherson Strut | Coil Springs | Non-independent, Twist Beam | Coil Springs | NO | NO | Electric | Tilt | Manual | 5.1 m | Steel Rims with Wheel Covers | 14-inches | 175/65 R14 | 175/65 R14 | Space-saver | Discs | Drums | 2 | 1 | 0 | 0 | 0 | 0 | 1 | 1 | 1 | 0 | 0 | 0 | 0 | 0 | No | Rear | No | 0 | 0 | 0 | 1 | 0 | Halogen | No | 0 | Fabric | 0 | 0 | 1 | 0 | 0 | 0 | 0 | 0 | 1 | No | No | No | 0 | 1 | 0 | No | No | 0 | 0 | 0 | 1 | 0 | 1 | 1 | 1 | 1 | 0 | 0 | 0 | 3.9-inch Screen | 0 | 0 | Phone-based | 0 | 0 | 0 | 0 | Front and Rear | No | No | 0 | 0 | 0 | 0 | 0 | Manual | 0 | 0 | 0 | 0 | 0 | 0 | No | 0 | 1 | 0 | 0 | 0 | 1 | 0 | Analog | Analog | 1 | 1 | 1 | 1 | 1 | 1 | 0 | NO | [6 empty] | 1 | 0 | 0 | 0 | 0 | 0 | 0 | 0 | 1 | YES | YES | NO | 17.76 s | 10.01 s | 13.3 s
Tata Tigor | 1.2 Revotron XZ | 729000 | 3992 | 1677 | 1537 | 2450 | 170 | 1057 | 419 | Petrol | Front | 1199 | 3 cyls | 85hp at 6000rpm | 114Nm at 3500rpm | Front-Wheel Drive | Manual | 5 | NO | 35 | 23.84kpl | Independent, MacPherson Strut | Coil Springs | Non-independent, Twist Beam | Coil Springs | NO | NO | Electric | Tilt | Manual | 5.1 m | Steel Rims with Wheel Covers | 14-inches | 175/65 R14 | 175/65 R14 | Space-saver | Discs | Drums | 2 | 1 | 0 | 0 | 0 | 0 | 1 | 1 | 1 | 0 | 0 | 0 | 0 | 0 | Manual | Rear | No | 0 | 0 | 0 | 1 | 0 | Halogen | No | 1 | Fabric | 0 | 0 | 1 | 0 | 0 | 0 | 0 | 0 | 1 | No | No | No | 0 | 1 | 0 | No | No | 0 | 0 | 0 | 1 | 0 | 1 | 1 | 1 | 1 | 1 | 1 | 0 | 3.9-inch Screen | 0 | 0 | Phone-based | 0 | 0 | 0 | 0 | Front and Rear | Driver's Window Only | No | 1 | 0 | 1 | 0 | 0 | Manual | 0 | 0 | 0 | 0 | 0 | 0 | No | 0 | 1 | 0 | 0 | 0 | 1 | 0 | Analog | Analog | 1 | 1 | 1 | 1 | 1 | 1 | 0 | NO | [6 empty] | 1 | 0 | 0 | 0 | 0 | 0 | 0 | 0 | 1 |  |  |  | 17.58 s | 16.68 s | 26.98 s | 10.4kpl | 13.4kpl
Tata Tigor | 1.2 Revotron XZ+ | 794000 | 3992 | 1677 | 1537 | 2450 | 170 | 1062 | 419 | Petrol | Front | 1199 | 3 cyls | 85hp at 6000rpm | 114Nm at 3500rpm | Front-Wheel Drive | Manual | 5 | NO | 35 | 23.84kpl | Independent, MacPherson Strut | Coil Springs | Non-independent, Twist Beam | Coil Springs | NO | NO | Electric | Tilt | Manual | 5.1 m | Alloys | 15-inches | 175/60 R15 | 175/60 R15 | Space-saver | Discs | Drums | 2 | 1 | 0 | 0 | 0 | 0 | 1 | 1 | 1 | 0 | 0 | 0 | 0 | 1 | Manual | Rear | Rear | 0 | 0 | 0 | 1 | 1 | Halogen | No | 1 | Leatherette | 0 | 0 | 1 | 0 | 0 | 0 | 0 | 0 | 1 | No | No | No | 0 | 1 | 0 | No | No | 0 | 0 | 0 | 1 | 0 | 1 | 1 | 1 | 1 | 1 | 1 | 0 | 7-inch Touchscreen | 1 | 1 | Phone-based | 1 | 0 | 0 | 0 | Front and Rear | Driver's Window Only | No | 1 | 1 | 1 | 0 | 0 | Auto 1-zone | 0 | 0 | 0 | 0 | 0 | 0 | No | 0 | 1 | 0 | 0 | 0 | 1 | 0 | Digital | Digital | 1 | 1 | 1 | 1 | 1 | 1 | 0 | NO | [6 empty] | 1 | 0 | 0 | 0 | 0 | 0 | 1 | 0 | 1 |  |  |  | 17.58 s | 16.68 s | 26.98 s | 10.4kpl | 13.4kpl
Tata Tigor | 1.2 Revotron XZA+ | 850000 | 3992 | 1677 | 1537 | 2450 | 170 | 1062 | 419 | Petrol | Front | 1199 | 3 cyls | 85hp at 6000rpm | 114Nm at 3500rpm | Front-Wheel Drive | AMT Auto | 5 | NO | 35 |  | Independent, MacPherson Strut | Coil Springs | Non-independent, Twist Beam | Coil Springs | NO | NO | Electric | Tilt | Manual | 5.1 m | Alloys | 15-inches | 175/60 R15 | 175/60 R15 | Space-saver | Discs | Drums | 2 | 1 | 0 | 0 | 0 | 0 | 1 | 1 | 1 | 0 | 0 | 0 | 0 | 1 | Manual | Rear | Rear | 0 | 0 | 0 | 1 | 1 | Halogen | No | 1 | Leatherette | 0 | 0 | 1 | 0 | 0 | 0 | 0 | 0 | 1 | No | No | No | 0 | 1 | 0 | No | No | 0 | 0 | 0 | 1 | 0 | 1 | 1 | 1 | 1 | 1 | 1 | 0 | 7-inch Touchscreen | 1 | 1 | Phone-based | 1 | 0 | 0 | 0 | Front and Rear | Driver's Window Only | No | 1 | 1 | 1 | 0 | 0 | Auto 1-zone | 0 | 0 | 0 | 0 | 0 | 0 | No | 0 | 1 | 0 | 0 | 0 | 1 | 0 | Digital | Digital | 1 | 1 | 1 | 1 | 1 | 1 | 0 | NO | [6 empty] | 1 | 0 | 0 | 0 | 0 | 0 | 1 | 0 | 1 | YES | YES | NO | 17.76 s | 10.01 s | 13.3 s
Tata Tigor EV | XE+ | 1100000 | 3992 | 1677 | 1537 | 2450 | 176 | 1126 | 255 | Electric | [5 empty] | Front-Wheel Drive | Auto | 1 | NO |  |  | Independent, MacPherson Strut | Coil Springs | Non-independent, Twist Beam | Coil Springs | NO | NO | Electric | Tilt | Manual | 5.1 m | Steel Rims | 14-inches | 175/65 R14 | 175/65 R14 | Full-size | Discs | Drums | 1 | 1 | 0 | 0 | 0 | 0 | 0 | 0 | 1 | 0 | 0 | 0 | 0 | 0 | No | Rear | No | 0 | 0 | 0 | 1 | 0 | Halogen | No | 0 | Fabric | 0 | 0 | 1 | 0 | 0 | 0 | 0 | 0 | 1 | No | No | No | 0 | 1 | 0 | No | No | 0 | 0 | 0 | 0 | 0 | 0 | 0 | 0 | 0 | 0 | 0 | 0 | No | 0 | 0 | No | 0 | 0 | 0 | 0 | No | No | No | 0 | 0 | 0 | 0 | 0 | Auto 1-zone | 0 | 0 | 0 | 0 | 0 | 0 | No | 0 | 1 | 0 | 0 | 0 | 1 | 0 | Analog | No | 1 | 0 | 1 | 1 | 1 | 0 | 0 |  | 3 Phase AC Induction Motor | 41hp at 4500rpm | 105Nm at 2500rpm | 21.5 kWh | 213 km | 2hrs to 80% (15kW DC)/11.5hrs (AC) hrs | 0 | 0 | 0 | 0 | 0 | 0 | 0 | 0 | 0 | YES | NO | NO
Tata Tigor EV | XM+ | 1119000 | 3992 | 1677 | 1537 | 2450 | 176 | 1126 | 255 | Electric | [5 empty] | Front-Wheel Drive | Auto | 1 | NO |  |  | Independent, MacPherson Strut | Coil Springs | Non-independent, Twist Beam | Coil Springs | NO | NO | Electric | Tilt | Manual | 5.1 m | Steel Rims | 14-inches | 175/65 R14 | 175/65 R14 | Full-size | Discs | Drums | 2 | 1 | 0 | 0 | 0 | 0 | 1 | 1 | 1 | 0 | 0 | 0 | 0 | 0 | No | Rear | No | 0 | 0 | 0 | 1 | 0 | Halogen | No | 0 | Fabric | 0 | 0 | 1 | 0 | 0 | 0 | 0 | 0 | 1 | No | No | No | 0 | 1 | 0 | No | No | 0 | 0 | 0 | 1 | 0 | 1 | 1 | 1 | 1 | 0 | 0 | 0 | 3.9-inch Screen | 0 | 0 | Phone-based | 0 | 0 | 0 | 0 | Front and Rear | No | No | 0 | 0 | 0 | 0 | 0 | Auto 1-zone | 0 | 0 | 0 | 0 | 0 | 0 | No | 0 | 1 | 0 | 0 | 0 | 1 | 0 | Analog | No | 1 | 0 | 1 | 1 | 1 | 0 | 0 |  | 3 Phase AC Induction Motor | 41hp at 4500rpm | 105Nm at 2500rpm | 21.5 kWh | 213 km | 2hrs to 80% (15kW DC)/11.5hrs (AC) hrs | 0 | 0 | 0 | 0 | 0 | 0 | 0 | 0 | 0 | YES | NO | NO
Tata Tigor EV | XT+ | 1136000 | 3992 | 1677 | 1537 | 2450 | 176 | 1126 | 255 | Electric | [5 empty] | Front-Wheel Drive | Auto | 1 | NO |  |  | Independent, MacPherson Strut | Coil Springs | Non-independent, Twist Beam | Coil Springs | NO | NO | Electric | Tilt | Manual | 5.1 m | Alloys | 14-inches | 175/65 R14 | 175/65 R14 | Full-size | Discs | Drums | 2 | 1 | 0 | 0 | 0 | 0 | 1 | 1 | 1 | 0 | 0 | 0 | 0 | 0 | No | Rear | No | 0 | 0 | 0 | 1 | 0 | Halogen | No | 0 | Fabric | 0 | 0 | 1 | 0 | 0 | 0 | 0 | 0 | 1 | No | No | No | 0 | 1 | 0 | No | No | 0 | 0 | 0 | 1 | 0 | 1 | 1 | 1 | 1 | 0 | 0 | 0 | 3.9-inch Screen | 0 | 0 | Phone-based | 0 | 0 | 0 | 0 | Front and Rear | No | No | 1 | 0 | 1 | 0 | 0 | Auto 1-zone | 0 | 0 | 0 | 0 | 0 | 0 | No | 0 | 1 | 0 | 0 | 0 | 1 | 0 | Analog | No | 1 | 0 | 1 | 1 | 1 | 0 | 0 |  | 3 Phase AC Induction Motor | 41hp at 4500rpm | 105Nm at 2500rpm | 21.5 kWh | 213 km | 2hrs to 80% (15kW DC)/11.5hrs (AC) hrs | 0 | 0 | 0 | 0 | 0 | 0 | 0 | 0 | 0 | YES | NO | NO
Toyota Camry | Hybrid | 4522000 | 4885 | 1840 | 1455 | 2825 |  | 1665 | 597 | Petrol-Electric Hybrid | Front | 2487 | 4 cyls | 178hp at 5700rpm | 221Nm at 3600-5200rpm | Front-Wheel Drive | e-CVT Auto | Variable | NO | 50 | 23.27kpl | Independent, MacPherson Strut | Coil Springs | Independent, Double Wishbone | Coil Springs | NO | NO | Electric | Tilt and Telescopic | Powered | 5.8 m | Alloys | 18-inches | 235/45 R18 | 235/45 R18 | Full-size | Discs | Discs | 9 | 1 | 1 | 1 | 0 |  | 1 | 1 | 1 | 1 | 1 | 1 | 0 | 1 | Auto | Front and Rear | Rear | 1 | 0 | 0 | 1 | 1 | LED | LED | 1 | Leatherette | 1 | 0 | 1 | 1 | 1 | 1 | 1 | 0 | 1 | Front | No | No | 1 | 1 | 1 | No | Powered | 0 | 1 | 0 | 1 | 1 | 1 | 1 | 1 | 1 | 1 | 1 | 1 | 8-inch Touchscreen | 0 | 0 | SD Card-based | 1 | 0 | 0 | 0 | Front and Rear | All | All | 1 | 1 | 1 | 1 | 1 | Auto 3-zone | 1 | 0 | 1 | 0 | 0 | 1 | Yes | 0 | 1 | 1 | 0 | 0 | 1 | 0 | Analog | No | 1 | 1 | 1 | 1 | 1 | 0 | 1 | YES | Permanent Magnet Synchronous Motor | 120hp | 202Nm |  |  |  | 1 | 1 | 1 | 1 | 0 | 0 | 0 | 1 | 1 | YES | YES | YES | 9.56 s | 5.51 s | 6.75 s | 17.1kpl | 19.5kpl | 218hp
Toyota Fortuner | 2.7 Petrol 4x2 AT | 3963000 | 4795 | 1855 | 1835 | 2745 | 225 |  | 296 | Petrol | Front | 2694 | 4 cyls | 166hp at 5200rpm | 245Nm at 4000rpm | Rear-Wheel Drive | Torque Converter Auto | 6 | NO | 80 | 10.26kpl | Independent, Double Wishbone | Coil Springs | Non-independent, 4-link | Coil Springs | NO | NO | Hydraulic | Tilt and Telescopic | Manual | 5.8 m | Alloys | 17-inches | 265/65 R17 | 265/65 R17 | Full-size | Discs | Discs | 7 | 1 | 0 | 1 | 0 |  | 1 | 1 | 1 | 1 | 1 | 1 | 1 | 1 | Auto | Front and Rear | Rear | 0 | 0 | 0 | 1 | 1 | LED | Yes | 1 | Leatherette | 1 | 0 | 1 | 1 | 0 | 1 | 1 | 0 | 1 | Front | No | No | 1 | 1 | 1 | No | Manual | 1 | 1 | 1 | 1 | 0 | 1 | 0 | 1 | 1 | 1 | 1 | 0 | 8-inch Touchscreen | 1 | 1 | Phone-based | 1 | 0 | 0 | 0 | Front and Rear | All | All | 1 | 1 | 1 | 1 | 1 | Auto 2-zone | 1 | 1 | 0 | 0 | 0 | 1 | No | 0 | 1 | 1 | 0 | 0 | 1 | 0 | Analog | Analog | 1 | 1 | 1 | 1 | 1 | 0 | 0 | NO | [6 empty] | 1 | 1 | 1 | 1 | 0 | 0 | 1 | 1 | 1 | YES | YES | YES | [6 empty] | 1 | 1
Toyota Fortuner | 2.7 Petrol 4x2 MT | 3779000 | 4795 | 1855 | 1835 | 2745 | 225 |  | 296 | Petrol | Front | 2694 | 4 cyls | 166hp at 5200rpm | 245Nm at 4000rpm | Rear-Wheel Drive | Manual | 5 | NO | 80 | 10.01kpl | Independent, Double Wishbone | Coil Springs | Non-independent, 4-link | Coil Springs | NO | NO | Hydraulic | Tilt and Telescopic | Manual | 5.8 m | Alloys | 17-inches | 265/65 R17 | 265/65 R17 | Full-size | Discs | Discs | 7 | 1 | 0 | 1 | 0 |  | 1 | 1 | 1 | 1 | 1 | 1 | 1 | 1 | Auto | Front and Rear | Rear | 0 | 0 | 0 | 1 | 1 | LED | Yes | 1 | Leatherette | 1 | 0 | 1 | 1 | 0 | 1 | 1 | 0 | 1 | Front | No | No | 1 | 1 | 1 | No | Manual | 1 | 1 | 1 | 1 | 0 | 1 | 0 | 1 | 1 | 1 | 1 | 0 | 8-inch Touchscreen | 1 | 1 | Phone-based | 1 | 0 | 0 | 0 | Front and Rear | All | All | 1 | 1 | 1 | 1 | 1 | Auto 2-zone | 1 | 1 | 0 | 0 | 0 | 1 | No | 0 | 1 | 1 | 0 | 0 | 1 | 0 | Analog | Analog | 1 | 1 | 1 | 1 | 0 | 1 | 0 | NO | [6 empty] | 1 | 1 | 1 | 1 | 0 | 0 | 1 | 1 | 1 | [9 empty] | 1 | 1
Toyota Fortuner | 2.8 Diesel 4x2 AT | 4425000 | 4795 | 1855 | 1835 | 2745 | 225 |  | 296 | Diesel | Front | 2755 | 4 cyls, Turbocharged | 204hp at 3000-3400rpm | 500Nm at 1600-2800rpm | Rear-Wheel Drive | Torque Converter Auto | 6 | NO | 80 |  | Independent, Double Wishbone | Coil Springs | Non-independent, 4-link | Coil Springs | NO | NO | Hydraulic | Tilt and Telescopic | Manual | 5.8 m | Alloys | 17-inches | 265/65 R17 | 265/65 R17 | Full-size | Discs | Discs | 7 | 1 | 0 | 1 | 0 |  | 1 | 1 | 1 | 1 | 1 | 1 | 1 | 1 | Auto | Front and Rear | Rear | 0 | 0 | 0 | 1 | 1 | LED | Yes | 1 | Leatherette | 1 | 0 | 1 | 1 | 0 | 1 | 1 | 0 | 1 | Front | No | No | 1 | 1 | 1 | No | Manual | 1 | 1 | 1 | 1 | 0 | 1 | 0 | 1 | 1 | 1 | 1 | 0 | 8-inch Touchscreen | 1 | 1 | Phone-based | 1 | 0 | 0 | 0 | Front and Rear | All | All | 1 | 1 | 1 | 1 | 1 | Auto 2-zone | 1 | 1 | 0 | 0 | 0 | 1 | No | 0 | 1 | 1 | 0 | 0 | 1 | 0 | Analog | Analog | 1 | 1 | 1 | 1 | 1 | 0 | 0 | YES | [6 empty] | 1 | 1 | 1 | 1 | 0 | 0 | 1 | 1 | 1 | YES | YES | YES | [6 empty] | 1 | 1
Toyota Fortuner | 2.8 Diesel 4x2 AT Legender | 5068000 | 4795 | 1855 | 1835 | 2745 | 225 |  | 296 | Diesel | Front | 2755 | 4 cyls, Turbocharged | 204hp at 3000-3400rpm | 500Nm at 1600-2800rpm | Rear-Wheel Drive | Torque Converter Auto | 6 | NO | 80 |  | Independent, Double Wishbone | Coil Springs | Non-independent, 4-link | Coil Springs | NO | NO | Hydraulic | Tilt and Telescopic | Manual | 5.8 m | Alloys | 18-inches | 265/60 R18 | 265/60 R18 | Full-size | Discs | Discs | 7 | 1 | 0 | 1 | 0 |  | 1 | 1 | 1 | 1 | 1 | 1 | 1 | 1 | Auto | Front and Rear | Rear | 0 | 0 | 0 | 1 | 1 | LED | Yes | 1 | Leatherette | 1 | 0 | 1 | 1 | 0 | 1 | 1 | 0 | 1 | Front | No | No | 1 | 1 | 1 | No | Manual | 1 | 1 | 1 | 1 | 0 | 1 | 0 | 1 | 1 | 1 | 1 | 1 | 8-inch Touchscreen | 1 | 1 | Phone-based | 1 | 0 | 0 | 0 | Front and Rear | All | All | 1 | 1 | 1 | 1 | 1 | Auto 2-zone | 1 | 1 | 0 | 0 | 0 | 1 | No | 0 | 1 | 1 | 0 | 0 | 1 | 1 | Analog | Analog | 1 | 1 | 1 | 1 | 1 | 0 | 0 | YES | [6 empty] | 1 | 1 | 1 | 1 | 0 | 0 | 1 | 1 | 1 | YES | YES | YES | [6 empty] | 1 | 1
Toyota Fortuner | 2.8 Diesel 4x2 MT | 4156000 | 4795 | 1855 | 1835 | 2745 | 225 |  | 296 | Diesel | Front | 2755 | 4 cyls, Turbocharged | 204hp at 3400rpm | 420Nm at 1400-3400rpm | Rear-Wheel Drive | Manual | 6 | NO | 80 |  | Independent, Double Wishbone | Coil Springs | Non-independent, 4-link | Coil Springs | NO | NO | Hydraulic | Tilt and Telescopic | Manual | 5.8 m | Alloys | 17-inches | 265/65 R17 | 265/65 R17 | Full-size | Discs | Discs | 7 | 1 | 0 | 1 | 0 |  | 1 | 1 | 1 | 1 | 1 | 1 | 1 | 1 | Auto | Front and Rear | Rear | 0 | 0 | 0 | 1 | 1 | LED | Yes | 1 | Leatherette | 1 | 0 | 1 | 1 | 0 | 1 | 1 | 0 | 1 | Front | No | No | 1 | 1 | 1 | No | Manual | 1 | 1 | 1 | 1 | 0 | 1 | 0 | 1 | 1 | 1 | 1 | 0 | 8-inch Touchscreen | 1 | 1 | Phone-based | 1 | 0 | 0 | 0 | Front and Rear | All | All | 1 | 1 | 1 | 1 | 1 | Auto 2-zone | 1 | 1 | 0 | 0 | 0 | 1 | No | 0 | 1 | 1 | 0 | 0 | 1 | 0 | Analog | Analog | 1 | 1 | 1 | 1 | 0 | 1 | 0 | NO | [6 empty] | 1 | 1 | 1 | 1 | 0 | 0 | 1 | 1 | 1 | [9 empty] | 1 | 1
Toyota Fortuner | 2.8 Diesel 4x4 AT | 4879000 | 4795 | 1855 | 1835 | 2745 | 225 |  | 296 | Diesel | Front | 2755 | 4 cyls, Turbocharged | 204hp at 3000-3400rpm | 500Nm at 1600-2800rpm | Four-Wheel Drive | Torque Converter Auto | 6 | NO | 80 |  | Independent, Double Wishbone | Coil Springs | Non-independent, 4-link | Coil Springs | NO | NO | Hydraulic | Tilt and Telescopic | Manual | 5.8 m | Alloys | 18-inches | 265/60 R18 | 265/60 R18 | Full-size | Discs | Discs | 7 | 1 | 0 | 1 | 1 |  | 1 | 1 | 1 | 1 | 1 | 1 | 1 | 1 | Auto | Front and Rear | Rear | 0 | 0 | 0 | 1 | 1 | LED | Yes | 1 | Leatherette | 1 | 0 | 1 | 1 | 0 | 1 | 1 | 0 | 1 | Front | No | No | 1 | 1 | 1 | No | Manual | 1 | 1 | 1 | 1 | 0 | 1 | 0 | 1 | 1 | 1 | 1 | 0 | 8-inch Touchscreen | 1 | 1 | Phone-based | 1 | 0 | 0 | 0 | Front and Rear | All | All | 1 | 1 | 1 | 1 | 1 | Auto 2-zone | 1 | 1 | 0 | 0 | 0 | 1 | No | 0 | 1 | 1 | 0 | 0 | 1 | 0 | Analog | Analog | 1 | 1 | 1 | 1 | 1 | 0 | 0 | YES | [6 empty] | 1 | 1 | 1 | 1 | 0 | 0 | 1 | 1 | 1 | YES | YES | YES | [6 empty] | 1 | 1
Toyota Fortuner | 2.8 Diesel 4x4 AT GR-S | 5955000 | 4795 | 1855 | 1835 | 2745 |  |  |  | Diesel | Front | 2755 | 4 cycls, Turbocharged | 204hp at 3000-3400rpm | 500Nm at 1600-2800rpm | Four-Wheel Drive | Torque Converter Auto | 6 | YES | 80 |  | Independent, Double Wishbone | Coil Springs | Independent, Multi-link | Coil Springs | NO | NO | Hydraulic | Tilt and Telescopic | Manual | 5.8 m | Alloys | 18 | 265/60 R18 | 265/60 R18 | Full-size | Discs | Discs | 7 | 1 | 0 | 1 | 1 |  | 1 | 1 | 1 | 1 | 1 | 0 | 1 | 1 | Auto | Front and Rear | Rear | 0 | 0 | 0 | 1 | 1 | LED | LED | 1 | Leather | 0 | 0 | 1 | 1 | 0 | 1 | 1 | 0 | 1 | Front | No | No | 1 | 1 | 1 | No | Manual | 1 | 1 | 1 | 1 | 0 | 1 | 1 | 1 | 1 | 1 | 1 | 1 | 8-inch Touchscreen | 1 | 1 | Onboard | 1 | 0 | 0 | 0 | Front and Rear | All | All | 1 | 1 | 1 | 1 | 1 | Auto 2-zone | 1 | 1 | 0 | 0 | 0 | 1 | No | 0 | 1 | 1 | 0 | 0 | 1 | 0 | Analog | Analog | 1 | 1 | 1 | 1 | 1 | 1 | 0 | YES | [6 empty] | 1 | 1 | 1 | 1 | 0 | 0 | 1 | 1 | 1 | NO | YES | YES | [6 empty] | 1 | 1
Toyota Fortuner | 2.8 Diesel 4x4 AT Legender | 5507000 | 4795 | 1855 | 1835 | 2745 |  |  |  | Diesel | Front | 2755 | 4 cycls, Turbocharged | 204hp at 3000-3400rpm | 500Nm at 1600-2800rpm | Four-Wheel Drive | Torque Converter Auto | 6 | YES | 80 |  | Independent, Double Wishbone | Coil Springs | Independent, Multi-link | Coil Springs | NO | NO | Hydraulic | Tilt and Telescopic | Manual | 5.8 m | Alloys | 18 | 265/60 R18 | 265/60 R18 | Full-size | Discs | Discs | 7 | 1 | 0 | 1 | 1 |  | 1 | 1 | 1 | 1 | 1 | 0 | 1 | 1 | Auto | Front and Rear | Rear | 0 | 0 | 0 | 1 | 1 | LED | LED | 1 | Leather | 0 | 0 | 1 | 1 | 0 | 1 | 1 | 0 | 1 | Front | No | No | 1 | 1 | 1 | No | Manual | 1 | 1 | 1 | 1 | 0 | 1 | 1 | 1 | 1 | 1 | 1 | 1 | 8-inch Touchscreen | 1 | 1 | Onboard | 1 | 0 | 0 | 0 | Front and Rear | All | All | 1 | 1 | 1 | 1 | 1 | Auto 2-zone | 1 | 1 | 0 | 0 | 0 | 1 | No | 1 | 1 | 1 | 0 | 0 | 1 | 1 | Analog | Analog | 1 | 1 | 1 | 1 | 1 | 1 | 0 | YES | [6 empty] | 1 | 1 | 1 | 1 | 0 | 0 | 1 | 1 | 1 | NO | YES | YES | [6 empty] | 1 | 1
Toyota Fortuner | 2.8 Diesel 4x4 MT | 4609000 | 4795 | 1855 | 1835 | 2745 | 225 |  | 296 | Diesel | Front | 2755 | 4 cyls, Turbocharged | 204hp at 3400rpm | 420Nm at 1400-3400rpm | Four-Wheel Drive | Manual | 6 | NO | 80 |  | Independent, Double Wishbone | Coil Springs | Non-independent, 4-link | Coil Springs | NO | NO | Hydraulic | Tilt and Telescopic | Manual | 5.8 m | Alloys | 18-inches | 265/60 R18 | 265/60 R18 | Full-size | Discs | Discs | 7 | 1 | 0 | 1 | 1 |  | 1 | 1 | 1 | 1 | 1 | 1 | 1 | 1 | Auto | Front and Rear | Rear | 0 | 0 | 0 | 1 | 1 | LED | Yes | 1 | Leatherette | 1 | 0 | 1 | 1 | 0 | 1 | 1 | 0 | 1 | Front | No | No | 1 | 1 | 1 | No | Manual | 1 | 1 | 1 | 1 | 0 | 1 | 0 | 1 | 1 | 1 | 1 | 0 | 8-inch Touchscreen | 1 | 1 | Phone-based | 1 | 0 | 0 | 0 | Front and Rear | All | All | 1 | 1 | 1 | 1 | 1 | Auto 2-zone | 1 | 1 | 0 | 0 | 0 | 1 | No | 0 | 1 | 1 | 0 | 0 | 1 | 0 | Analog | Analog | 1 | 1 | 1 | 1 | 0 | 1 | 0 | NO | [6 empty] | 1 | 1 | 1 | 1 | 0 | 0 | 1 | 1 | 1 | [9 empty] | 1 | 1
Toyota Glanza | 1.2 petrol E | 728000 | 3990 | 1745 | 1500 | 2520 |  |  | 318 | Petrol | Front | 1197 | 4 cyls | 90hp at 6000rpm | 113Nm at 4400rpm | Front-Wheel Drive | Manual | 5 | NO | 37 | 22.35kpl | Independent, MacPherson Strut | Coil Springs | Non-independent, Torsion Beam | Coil Springs | NO | NO | Electric | Tilt | Manual | 4.85 m | Steel Rims | 15-inches | 185/65 R15 | 185/65 R15 | Full-size | Discs | Drums | 2 | 1 | 0 | 0 | 0 |  | 1 | 1 | 1 | 1 | 0 | 0 | 0 | 1 | Manual | Rear | No | 0 | 0 | 0 | 1 | 1 | Halogen | No | 0 | Fabric | 0 | 0 | 0 | 0 | 0 | 0 | 0 | 0 | 1 | No | No | No | 0 | 0 | 0 | No | No | 1 | 0 | 0 | 0 | 0 | 0 | 0 | 0 | 0 | 0 | 0 | 0 | No | 0 | 0 | No | 0 | 0 | 0 | 0 | Front and Rear | Driver's Window Only | Driver's Window Only | 0 | 0 | 1 | 0 | 0 | Auto 1-zone | 0 | 0 | 0 | 0 | 0 | 0 | No | 0 | 0 | 0 | 0 | 0 | 1 | 0 | Analog | Analog | 1 | 0 | 1 | 1 | 0 | 1 | 0 | YES | [6 empty] | 1 | 1 | 0 | 0 | 0 | 0 | 0 | 0 | 1
Toyota Glanza | 1.2 petrol G | 934000 | 3990 | 1745 | 1500 | 2520 |  |  | 318 | Petrol | Front | 1197 | 4 cyls | 90hp at 6000rpm | 113Nm at 4400rpm | Front-Wheel Drive | Manual | 5 | NO | 37 | 22.35kpl | Independent, MacPherson Strut | Coil Springs | Non-independent, Torsion Beam | Coil Springs | NO | NO | Electric | Tilt and Telescopic | Manual | 4.85 m | Alloys | 16-inches | 195/55 R16 | 195/55 R16 | Full-size | Discs | Drums | 6 | 1 | 0 | 0 | 0 |  | 1 | 1 | 1 | 1 | 1 | 0 | 1 | 1 | Manual | Rear | Rear | 0 | 0 | 0 | 1 | 1 | LED | No | 0 | Fabric | 0 | 1 | 1 | 0 | 0 | 0 | 0 | 0 | 1 | No | No | No | 1 | 0 | 1 | No | No | 1 | 1 | 0 | 1 | 0 | 1 | 1 | 1 | 1 | 1 | 1 | 0 | 7-inch Touchscreen | 1 | 1 | Phone-based | 1 | 0 | 0 | 0 | Front and Rear | Driver's Window Only | Driver's Window Only | 1 | 1 | 1 | 1 | 1 | Auto 1-zone | 1 | 0 | 0 | 0 | 0 | 1 | No | 0 | 0 | 0 | 0 | 0 | 1 | 0 | Analog | Analog | 1 | 1 | 1 | 1 | 0 | 1 | 0 | YES | [6 empty] | 1 | 1 | 0 | 0 | 0 | 0 | 0 | 1 | 1
Toyota Glanza | 1.2 petrol G AMT | 990000 | 3990 | 1745 | 1500 | 2520 |  |  | 318 | Petrol | Front | 1197 | 4 cyls | 90hp at 6000rpm | 113Nm at 4400rpm | Front-Wheel Drive | AMT Auto | 5 | NO | 37 | 22.94kpl | Independent, MacPherson Strut | Coil Springs | Non-independent, Torsion Beam | Coil Springs | NO | NO | Electric | Tilt and Telescopic | Manual | 4.85 m | Alloys | 16-inches | 195/55 R16 | 195/55 R16 | Full-size | Discs | Drums | 6 | 1 | 0 | 1 | 0 |  | 1 | 1 | 1 | 1 | 1 | 0 | 1 | 1 | Manual | Rear | Rear | 0 | 0 | 0 | 1 | 1 | LED | No | 0 | Fabric | 0 | 1 | 1 | 0 | 0 | 0 | 0 | 0 | 1 | No | No | No | 1 | 0 | 1 | No | No | 1 | 1 | 0 | 1 | 0 | 1 | 1 | 1 | 1 | 1 | 1 | 0 | 7-inch Touchscreen | 1 | 1 | Phone-based | 1 | 0 | 0 | 0 | Front and Rear | Driver's Window Only | Driver's Window Only | 1 | 1 | 1 | 1 | 1 | Auto 1-zone | 1 | 0 | 0 | 0 | 0 | 1 | No | 0 | 0 | 0 | 0 | 0 | 1 | 0 | Analog | Analog | 1 | 1 | 1 | 1 | 1 | 0 | 0 | YES | [6 empty] | 1 | 1 | 0 | 1 | 0 | 0 | 0 | 1 | 1 | NO | YES | NO
Toyota Glanza | 1.2 petrol S | 828000 | 3990 | 1745 | 1500 | 2520 |  |  | 318 | Petrol | Front | 1197 | 4 cyls | 90hp at 6000rpm | 113Nm at 4400rpm | Front-Wheel Drive | Manual | 5 | NO | 37 | 22.35kpl | Independent, MacPherson Strut | Coil Springs | Non-independent, Torsion Beam | Coil Springs | NO | NO | Electric | Tilt | Manual | 4.85 m | Steel Rims with Wheel Covers | 15-inches | 185/65 R15 | 185/65 R15 | Full-size | Discs | Drums | 2 | 1 | 0 | 0 | 0 |  | 1 | 1 | 1 | 1 | 0 | 0 | 0 | 1 | Manual | Rear | No | 0 | 0 | 0 | 1 | 1 | Halogen | No | 0 | Fabric | 0 | 0 | 0 | 0 | 0 | 0 | 0 | 0 | 1 | No | No | No | 0 | 0 | 0 | No | No | 1 | 1 | 0 | 1 | 0 | 1 | 1 | 1 | 1 | 1 | 1 | 0 | 7-inch Touchscreen | 1 | 1 | Phone-based | 1 | 0 | 0 | 0 | Front and Rear | Driver's Window Only | Driver's Window Only | 1 | 1 | 1 | 0 | 0 | Auto 1-zone | 0 | 0 | 0 | 0 | 0 | 0 | No | 0 | 0 | 0 | 0 | 0 | 1 | 0 | Analog | Analog | 1 | 0 | 1 | 1 | 0 | 1 | 0 | YES | [6 empty] | 1 | 1 | 0 | 0 | 0 | 0 | 0 | 0 | 1
Toyota Glanza | 1.2 petrol S AMT | 884000 | 3990 | 1745 | 1500 | 2520 |  |  | 318 | Petrol | Front | 1197 | 4 cyls | 90hp at 6000rpm | 113Nm at 4400rpm | Front-Wheel Drive | AMT Auto | 5 | NO | 37 | 22.94kpl | Independent, MacPherson Strut | Coil Springs | Non-independent, Torsion Beam | Coil Springs | NO | NO | Electric | Tilt | Manual | 4.85 m | Steel Rims with Wheel Covers | 15-inches | 185/65 R15 | 185/65 R15 | Full-size | Discs | Drums | 2 | 1 | 0 | 1 | 0 |  | 1 | 1 | 1 | 1 | 0 | 0 | 0 | 1 | Manual | Rear | No | 0 | 0 | 0 | 1 | 1 | Halogen | No | 0 | Fabric | 0 | 0 | 0 | 0 | 0 | 0 | 0 | 0 | 1 | No | No | No | 0 | 0 | 0 | No | No | 1 | 1 | 0 | 1 | 0 | 1 | 1 | 1 | 1 | 1 | 1 | 0 | 7-inch Touchscreen | 1 | 1 | Phone-based | 1 | 0 | 0 | 0 | Front and Rear | Driver's Window Only | Driver's Window Only | 1 | 1 | 1 | 0 | 0 | Auto 1-zone | 0 | 0 | 0 | 0 | 0 | 0 | No | 0 | 0 | 0 | 0 | 0 | 1 | 0 | Analog | Analog | 1 | 0 | 1 | 1 | 1 | 0 | 0 | YES | [6 empty] | 1 | 1 | 0 | 1 | 0 | 0 | 0 | 0 | 1 | NO | YES | NO
Toyota Glanza | 1.2 petrol V | 1040000 | 3990 | 1745 | 1500 | 2520 |  |  | 318 | Petrol | Front | 1197 | 4 cyls | 90hp at 6000rpm | 113Nm at 4400rpm | Front-Wheel Drive | Manual | 5 | NO | 37 | 22.35kpl | Independent, MacPherson Strut | Coil Springs | Non-independent, Torsion Beam | Coil Springs | NO | NO | Electric | Tilt and Telescopic | Manual | 4.85 m | Alloys | 16-inches | 195/55 R16 | 195/55 R16 | Full-size | Discs | Drums | 6 | 1 | 0 | 1 | 0 |  | 1 | 1 | 1 | 1 | 1 | 0 | 1 | 1 | Auto | Rear | 360-degree | 0 | 0 | 0 | 1 | 1 | LED | LED | 1 | Fabric | 1 | 1 | 1 | 0 | 0 | 0 | 0 | 0 | 1 | No | No | No | 1 | 0 | 1 | No | No | 1 | 1 | 0 | 1 | 0 | 1 | 1 | 1 | 1 | 1 | 1 | 0 | 9-inch Touchscreen | 1 | 1 | Phone-based | 1 | 0 | 0 | 0 | Front and Rear | Driver's Window Only | Driver's Window Only | 1 | 1 | 1 | 1 | 1 | Auto 1-zone | 1 | 0 | 0 | 0 | 0 | 1 | No | 0 | 0 | 1 | 0 | 0 | 1 | 0 | Analog | Analog | 1 | 1 | 1 | 1 | 0 | 1 | 1 | YES | [6 empty] | 1 | 1 | 0 | 1 | 0 | 0 | 0 | 1 | 1
Toyota Glanza | 1.2 petrol V AMT | 1096000 | 3990 | 1745 | 1500 | 2520 |  |  | 318 | Petrol | Front | 1197 | 4 cyls | 90hp at 6000rpm | 113Nm at 4400rpm | Front-Wheel Drive | AMT Auto | 5 | NO | 37 | 22.94kpl | Independent, MacPherson Strut | Coil Springs | Non-independent, Torsion Beam | Coil Springs | NO | NO | Electric | Tilt and Telescopic | Manual | 4.85 m | Alloys | 16-inches | 195/55 R16 | 195/55 R16 | Full-size | Discs | Drums | 6 | 1 | 0 | 1 | 0 |  | 1 | 1 | 1 | 1 | 1 | 0 | 1 | 1 | Auto | Rear | 360-degree | 0 | 0 | 0 | 1 | 1 | LED | LED | 1 | Fabric | 1 | 1 | 1 | 0 | 0 | 0 | 0 | 0 | 1 | No | No | No | 1 | 0 | 1 | No | No | 1 | 1 | 0 | 1 | 0 | 1 | 1 | 1 | 1 | 1 | 1 | 0 | 9-inch Touchscreen | 1 | 1 | Phone-based | 1 | 0 | 0 | 0 | Front and Rear | Driver's Window Only | Driver's Window Only | 1 | 1 | 1 | 1 | 1 | Auto 1-zone | 1 | 0 | 0 | 0 | 0 | 1 | No | 0 | 0 | 1 | 0 | 0 | 1 | 0 | Analog | Analog | 1 | 1 | 1 | 1 | 1 | 0 | 1 | YES | [6 empty] | 1 | 1 | 0 | 1 | 0 | 0 | 0 | 1 | 1 | NO | YES | NO
Toyota Hilux | 2.8 Diesel High AT | 4487000 | 5325 | 1855 | 1815 | 3085 | 190 |  | 435 | Diesel | Front | 2755 | 4 cyls,Turbocharged | 204hp at 3000-3400rpm | 500Nm at 1600-2800rpm | Four-Wheel Drive | Torque Converter Auto | 6 | YES | 80 |  | Independent, Double Wishbone | Coil Springs | Non-independent, Rigid Axle | Leaf Springs | NO | NO | Hydraulic | Tilt and Telescopic | Manual | 6.4 m | Alloys | 18-inches | 265/60 R18 | 265/60 R18 | Space-saver | Discs | Drums | 7 | 1 | 0 | 1 | 1 | 1 | 1 | 1 | 1 | 1 | 1 | 0 | 0 | 0 | Auto | Front and Rear | Rear | 0 | 0 | 0 | 1 | 1 | LED | Yes | 1 | Leatherette | 1 | 0 | 1 | 1 | 0 | 0 | 0 | 0 | 1 | No | No | No | 1 | 1 | 1 | No | No | 1 | 1 | 0 | 1 | 0 | 1 | 0 | 1 | 1 | 1 | 1 | 0 | 8-inch Touchscreen | 1 | 1 | Phone-based | 0 | 0 | 0 | 0 | Front and Rear | All | All | 1 | 1 | 1 | 1 | 1 | Auto 2-zone | 1 | 0 | 0 | 0 | 0 | 0 | No | 0 | 1 | 1 | 0 | 0 | 1 | 0 | Analog | Analog | 1 | 1 | 1 | 1 | 1 | 0 | 0 | NO | [6 empty] | 1 | 1 | 1 | 1 | 0 | 0 | 0 | 1 | 1 | NO | YES | NO
Toyota Hilux | 2.8 Diesel High MT | 4399000 | 5325 | 1855 | 1815 | 3085 | 190 |  | 435 | Diesel | Front | 2755 | 4 cyls,Turbocharged | 204hp at 3400rpm | 420Nm at 1400-3400rpm | Four-Wheel Drive | Manual | 6 | YES | 80 |  | Independent, Double Wishbone | Coil Springs | Non-independent, Rigid Axle | Leaf Springs | NO | NO | Hydraulic | Tilt and Telescopic | Manual | 6.4 m | Alloys | 18-inches | 265/60 R18 | 265/60 R18 | Space-saver | Discs | Drums | 7 | 1 | 0 | 1 | 1 | 1 | 1 | 1 | 1 | 1 | 1 | 0 | 0 | 0 | Auto | Front and Rear | Rear | 0 | 0 | 0 | 1 | 1 | LED | Yes | 1 | Leatherette | 1 | 0 | 1 | 1 | 0 | 0 | 0 | 0 | 1 | No | No | No | 1 | 1 | 1 | No | No | 1 | 1 | 0 | 1 | 0 | 1 | 0 | 1 | 1 | 1 | 1 | 0 | 8-inch Touchscreen | 1 | 1 | Phone-based | 0 | 0 | 0 | 0 | Front and Rear | All | All | 1 | 0 | 1 | 1 | 1 | Auto 2-zone | 1 | 0 | 0 | 0 | 0 | 0 | No | 0 | 1 | 1 | 0 | 0 | 1 | 0 | Analog | Analog | 1 | 1 | 1 | 1 | 1 | 0 | 0 | NO | [6 empty] | 1 | 1 | 1 | 1 | 0 | 0 | 0 | 1 | 1
Toyota Hilux | 2.8 Diesel Standard MT | 3602000 | 5325 | 1855 | 1815 | 3085 | 190 |  | 435 | Diesel | Front | 2755 | 4 cyls,Turbocharged | 204hp at 3400rpm | 420Nm at 1400-3400rpm | Four-Wheel Drive | Manual | 6 | YES | 80 |  | Independent, Double Wishbone | Coil Springs | Non-independent, Rigid Axle | Leaf Springs | NO | NO | Hydraulic | Tilt and Telescopic | Manual | 6.4 m | Alloys | 17-inches | 265/65 R17 | 265/65 R17 | Space-saver | Discs | Drums | 7 | 1 | 0 | 1 | 1 | 1 | 1 | 1 | 1 | 1 | 1 | 0 | 0 | 0 | Auto | Front and Rear | Rear | 0 | 0 | 0 | 1 | 0 | Halogen | No | 1 | Fabric | 0 | 0 | 1 | 0 | 0 | 0 | 0 | 0 | 1 | No | No | No | 1 | 1 | 1 | No | No | 1 | 1 | 0 | 1 | 0 | 1 | 0 | 1 | 1 | 1 | 1 | 0 | 8-inch Touchscreen | 1 | 1 | Phone-based | 0 | 0 | 0 | 0 | Front and Rear | All | All | 1 | 0 | 1 | 1 | 1 | Manual | 1 | 0 | 0 | 0 | 0 | 0 | No | 0 | 1 | 1 | 0 | 0 | 1 | 0 | Analog | Analog | 1 | 1 | 1 | 1 | 1 | 0 | 0 | NO | [6 empty] | 1 | 1 | 1 | 1 | 0 | 0 | 0 | 1 | 1
Toyota Innova Crysta | 2.4 Diesel GX 7-str | 2374000 | 4735 | 1830 | 1795 | 2750 | 178 | 1730 | 300 | Diesel | Front | 2393 | 4 cycls, Turbocharged | 150hp at 3400rpm | 343Nm at 1400rpm | Rear-Wheel Drive | Manual | 5 | NO | 55 |  | Independent, Double Wishbone | Coil Springs | Non-independent, Multi-link | Coil Springs | NO | NO | Electric | Tilt and Telescopic | Manual | 5.4 m | Alloys | 16-inches | 205/65 R16 | 205/65 R16 | Full-size | Discs | Drums | 3 | 1 | 0 | 1 | 0 | 0 | 1 | 1 | 1 | 1 | 1 | 0 | 1 | 0 | Manual | Rear | No | 0 | 0 | 0 | 1 | 0 | Halogen | No | 0 | Fabric | 0 | 0 | 1 | 0 | 0 | 0 | 0 | 0 | 1 | No | No | No | 1 | 1 | 1 | Yes | Manual | 1 | 1 | 1 | 1 | 0 | 1 | 1 | 1 | 1 | 1 | 1 | 0 | 8-inch Touchscreen | 1 | 1 | Phone-based | 1 | 0 | 0 | 0 | Front and Rear | Driver's Window Only | Driver's Window Only | 1 | 1 | 1 | 0 | 0 | Manual | 1 | 1 | 0 | 0 | 0 | 1 | No | 0 | 1 | 0 | 0 | 0 | 0 | 0 | Analog | Analog | 1 | 1 | 1 | 1 | 1 | 1 | 0 | NO | [6 empty] | 1 | 1 | 0 | 0 | 0 | 0 | 0 | 1 | 1 | NO |  | NO | [6 empty] | 1 | 1
Toyota Innova Crysta | 2.4 Diesel GX 8-str | 2374000 | 4735 | 1830 | 1795 | 2750 | 178 | 1730 | 300 | Diesel | Front | 2393 | 4 cycls, Turbocharged | 150hp at 3400rpm | 343Nm at 1400rpm | Rear-Wheel Drive | Manual | 5 | NO | 55 |  | Independent, Double Wishbone | Coil Springs | Non-independent, Multi-link | Coil Springs | NO | NO | Electric | Tilt and Telescopic | Manual | 5.4 m | Alloys | 16-inches | 205/65 R16 | 205/65 R16 | Full-size | Discs | Drums | 3 | 1 | 0 | 1 | 0 | 0 | 1 | 1 | 1 | 1 | 1 | 0 | 1 | 0 | Manual | Rear | No | 0 | 0 | 0 | 1 | 0 | Halogen | No | 0 | Fabric | 0 | 0 | 1 | 0 | 0 | 0 | 0 | 0 | 1 | No | No | No | 1 | 1 | 1 | No | Manual | 1 | 1 | 1 | 1 | 0 | 1 | 1 | 1 | 1 | 1 | 1 | 0 | 8-inch Touchscreen | 1 | 1 | Phone-based | 1 | 0 | 0 | 0 | Front and Rear | Driver's Window Only | Driver's Window Only | 1 | 1 | 1 | 0 | 0 | Manual | 1 | 1 | 0 | 0 | 0 | 1 | No | 0 | 1 | 0 | 0 | 0 | 0 | 0 | Analog | Analog | 1 | 1 | 1 | 1 | 1 | 1 | 0 | NO | [6 empty] | 1 | 1 | 0 | 0 | 0 | 0 | 0 | 1 | 1 | NO |  | NO | [6 empty] | 1 | 1
Toyota Innova Crysta | 2.4 Diesel GX FLT 7-str | 2374000 | 4735 | 1830 | 1795 | 2750 | 178 | 1730 | 300 | Diesel | Front | 2393 | 4 cycls, Turbocharged | 150hp at 3400rpm | 343Nm at 1400rpm | Rear-Wheel Drive | Manual | 5 | NO | 55 |  | Independent, Double Wishbone | Coil Springs | Non-independent, Multi-link | Coil Springs | NO | NO | Electric | Tilt and Telescopic | Manual | 5.4 m | Alloys | 16-inches | 205/65 R16 | 205/65 R16 | Full-size | Discs | Drums | 3 | 1 | 0 | 1 | 0 | 0 | 1 | 1 | 1 | 1 | 1 | 0 | 1 | 0 | Manual | Rear | No | 0 | 0 | 0 | 1 | 0 | Halogen | No | 0 | Fabric | 0 | 0 | 1 | 0 | 0 | 0 | 0 | 0 | 1 | No | No | No | 1 | 1 | 1 | Yes | Manual | 1 | 1 | 1 | 1 | 0 | 1 | 1 | 1 | 1 | 1 | 1 | 0 | 8-inch Touchscreen | 1 | 1 | Phone-based | 1 | 0 | 0 | 0 | Front and Rear | Driver's Window Only | Driver's Window Only | 1 | 1 | 1 | 0 | 0 | Manual | 1 | 1 | 0 | 0 | 0 | 1 | No | 0 | 1 | 0 | 0 | 0 | 0 | 0 | Analog | Analog | 1 | 1 | 1 | 1 | 1 | 1 | 0 | NO | [6 empty] | 1 | 1 | 0 | 0 | 0 | 0 | 0 | 1 | 1 | NO |  | NO | [6 empty] | 1 | 1
Toyota Innova Crysta | 2.4 Diesel GX FLT 8-str | 2374000 | 4735 | 1830 | 1795 | 2750 | 178 | 1730 | 300 | Diesel | Front | 2393 | 4 cycls, Turbocharged | 150hp at 3400rpm | 343Nm at 1400rpm | Rear-Wheel Drive | Manual | 5 | NO | 55 |  | Independent, Double Wishbone | Coil Springs | Non-independent, Multi-link | Coil Springs | NO | NO | Electric | Tilt and Telescopic | Manual | 5.4 m | Alloys | 16-inches | 205/65 R16 | 205/65 R16 | Full-size | Discs | Drums | 3 | 1 | 0 | 1 | 0 | 0 | 1 | 1 | 1 | 1 | 1 | 0 | 1 | 0 | Manual | Rear | No | 0 | 0 | 0 | 1 | 0 | Halogen | No | 0 | Fabric | 0 | 0 | 1 | 0 | 0 | 0 | 0 | 0 | 1 | No | No | No | 1 | 1 | 1 | No | Manual | 1 | 1 | 1 | 1 | 0 | 1 | 1 | 1 | 1 | 1 | 1 | 0 | 8-inch Touchscreen | 1 | 1 | Phone-based | 1 | 0 | 0 | 0 | Front and Rear | Driver's Window Only | Driver's Window Only | 1 | 1 | 1 | 0 | 0 | Manual | 1 | 1 | 0 | 0 | 0 | 1 | No | 0 | 1 | 0 | 0 | 0 | 0 | 0 | Analog | Analog | 1 | 1 | 1 | 1 | 1 | 1 | 0 | NO | [6 empty] | 1 | 1 | 0 | 0 | 0 | 0 | 0 | 1 | 1 | NO |  | NO | [6 empty] | 1 | 1
Toyota Innova Crysta | 2.4 Diesel VX 7-str | 2822000 | 4735 | 1830 | 1795 | 2750 | 178 | 1730 | 300 | Diesel | Front | 2393 | 4 cycls, Turbocharged | 150hp at 3400rpm | 343Nm at 1400rpm | Rear-Wheel Drive | Manual | 5 | NO | 55 |  | Independent, Double Wishbone | Coil Springs | Non-independent, Multi-link | Coil Springs | NO | NO | Electric | Tilt and Telescopic | Manual | 5.4 m | Alloys | 16-inches | 205/65 R16 | 205/65 R16 | Full-size | Discs | Drums | 3 | 1 | 0 | 1 | 0 | 0 | 1 | 1 | 1 | 1 | 1 | 0 | 1 | 1 | Manual | Front and Rear | No | 0 | 0 | 0 | 1 | 1 | LED | No | 1 | Fabric | 0 | 0 | 1 | 0 | 0 | 0 | 0 | 0 | 1 | No | No | No | 1 | 1 | 1 | Yes | Manual | 1 | 1 | 1 | 1 | 0 | 1 | 1 | 1 | 1 | 1 | 1 | 0 | 8-inch Touchscreen | 1 | 1 | Phone-based | 1 | 0 | 0 | 0 | Front and Rear | Driver's Window Only | Driver's Window Only | 1 | 1 | 1 | 1 | 1 | Auto 1-zone | 1 | 1 | 0 | 0 | 0 | 1 | No | 1 | 1 | 1 | 0 | 0 | 0 | 0 | Analog | Analog | 1 | 1 | 1 | 1 | 1 | 1 | 0 | NO | [6 empty] | 1 | 1 | 0 | 0 | 0 | 0 | 0 | 1 | 1 | NO |  | NO | [6 empty] | 1 | 1
Toyota Innova Crysta | 2.4 Diesel VX 8-str | 2822000 | 4735 | 1830 | 1795 | 2750 | 178 | 1730 | 300 | Diesel | Front | 2393 | 4 cycls, Turbocharged | 150hp at 3400rpm | 343Nm at 1400rpm | Rear-Wheel Drive | Manual | 5 | NO | 55 |  | Independent, Double Wishbone | Coil Springs | Non-independent, Multi-link | Coil Springs | NO | NO | Electric | Tilt and Telescopic | Manual | 5.4 m | Alloys | 16-inches | 205/65 R16 | 205/65 R16 | Full-size | Discs | Drums | 3 | 1 | 0 | 1 | 0 | 0 | 1 | 1 | 1 | 1 | 1 | 0 | 1 | 1 | Manual | Front and Rear | No | 0 | 0 | 0 | 1 | 1 | LED | No | 1 | Fabric | 0 | 0 | 1 | 0 | 0 | 0 | 0 | 0 | 1 | No | No | No | 1 | 1 | 1 | No | Manual | 1 | 1 | 1 | 1 | 0 | 1 | 1 | 1 | 1 | 1 | 1 | 0 | 8-inch Touchscreen | 1 | 1 | Phone-based | 1 | 0 | 0 | 0 | Front and Rear | Driver's Window Only | Driver's Window Only | 1 | 1 | 1 | 1 | 1 | Auto 1-zone | 1 | 1 | 0 | 0 | 0 | 1 | No | 1 | 1 | 1 | 0 | 0 | 0 | 0 | Analog | Analog | 1 | 1 | 1 | 1 | 1 | 1 | 0 | NO | [6 empty] | 1 | 1 | 0 | 0 | 0 | 0 | 0 | 1 | 1 | NO |  | NO | [6 empty] | 1 | 1
Toyota Innova Crysta | 2.4 Diesel VX FLT 7-str | 2822000 | 4735 | 1830 | 1795 | 2750 | 178 | 1730 | 300 | Diesel | Front | 2393 | 4 cycls, Turbocharged | 150hp at 3400rpm | 343Nm at 1400rpm | Rear-Wheel Drive | Manual | 5 | NO | 55 |  | Independent, Double Wishbone | Coil Springs | Non-independent, Multi-link | Coil Springs | NO | NO | Electric | Tilt and Telescopic | Manual | 5.4 m | Alloys | 16-inches | 205/65 R16 | 205/65 R16 | Full-size | Discs | Drums | 3 | 1 | 0 | 1 | 0 | 0 | 1 | 1 | 1 | 1 | 1 | 0 | 1 | 1 | Manual | Front and Rear | No | 0 | 0 | 0 | 1 | 1 | LED | No | 1 | Fabric | 0 | 0 | 1 | 0 | 0 | 0 | 0 | 0 | 1 | No | No | No | 1 | 1 | 1 | Yes | Manual | 1 | 1 | 1 | 1 | 0 | 1 | 1 | 1 | 1 | 1 | 1 | 0 | 8-inch Touchscreen | 1 | 1 | Phone-based | 1 | 0 | 0 | 0 | Front and Rear | Driver's Window Only | Driver's Window Only | 1 | 1 | 1 | 1 | 1 | Auto 1-zone | 1 | 1 | 0 | 0 | 0 | 1 | No | 1 | 1 | 0 | 0 | 0 | 0 | 0 | Analog | Analog | 1 | 1 | 1 | 1 | 1 | 1 | 0 | NO | [6 empty] | 1 | 1 | 0 | 0 | 0 | 0 | 0 | 1 | 1 | NO |  | NO | [6 empty] | 1 | 1
Toyota Innova Crysta | 2.4 Diesel VX FLT 8-str | 2828000 | 4735 | 1830 | 1795 | 2750 | 178 | 1730 | 300 | Diesel | Front | 2393 | 4 cycls, Turbocharged | 150hp at 3400rpm | 343Nm at 1400rpm | Rear-Wheel Drive | Manual | 5 | NO | 55 |  | Independent, Double Wishbone | Coil Springs | Non-independent, Multi-link | Coil Springs | NO | NO | Electric | Tilt and Telescopic | Manual | 5.4 m | Alloys | 16-inches | 205/65 R16 | 205/65 R16 | Full-size | Discs | Drums | 3 | 1 | 0 | 1 | 0 | 0 | 1 | 1 | 1 | 1 | 1 | 0 | 1 | 1 | Manual | Front and Rear | No | 0 | 0 | 0 | 1 | 1 | LED | No | 1 | Fabric | 0 | 0 | 1 | 0 | 0 | 0 | 0 | 0 | 1 | No | No | No | 1 | 1 | 1 | No | Manual | 1 | 1 | 1 | 1 | 0 | 1 | 1 | 1 | 1 | 1 | 1 | 0 | 8-inch Touchscreen | 1 | 1 | Phone-based | 1 | 0 | 0 | 0 | Front and Rear | Driver's Window Only | Driver's Window Only | 1 | 1 | 1 | 1 | 1 | Auto 1-zone | 1 | 1 | 0 | 0 | 0 | 1 | No | 1 | 1 | 0 | 0 | 0 | 0 | 0 | Analog | Analog | 1 | 1 | 1 | 1 | 1 | 1 | 0 | NO | [6 empty] | 1 | 1 | 0 | 0 | 0 | 0 | 0 | 1 | 1 | NO |  | NO | [6 empty] | 1 | 1
Toyota Innova Crysta | 2.4 Diesel ZX 7-str | 3016000 | 4735 | 1830 | 1795 | 2750 | 178 | 1730 | 300 | Diesel | Front | 2393 | 4 cycls, Turbocharged | 150hp at 3400rpm | 343Nm at 1400rpm | Rear-Wheel Drive | Manual | 5 | NO | 55 |  | Independent, Double Wishbone | Coil Springs | Non-independent, Multi-link | Coil Springs | NO | NO | Electric | Tilt and Telescopic | Manual | 5.4 m | Alloys | 17-inches | 215/55 R17 | 215/55 R17 | Full-size | Discs | Drums | 7 | 1 | 0 | 1 | 0 | 0 | 1 | 1 | 1 | 1 | 1 | 0 | 1 | 1 | Manual | Front and Rear | No | 0 | 0 | 0 | 1 | 1 | LED | No | 1 | Leather | 0 | 0 | 1 | 1 | 0 | 0 | 0 | 0 | 1 | No | No | No | 1 | 1 | 1 | Yes | Manual | 1 | 1 | 1 | 1 | 0 | 1 | 1 | 1 | 1 | 1 | 1 | 0 | 8-inch Touchscreen | 1 | 1 | Phone-based | 1 | 0 | 0 | 0 | Front and Rear | Driver's Window Only | Driver's Window Only | 1 | 1 | 1 | 1 | 1 | Auto 1-zone | 1 | 1 | 0 | 0 | 0 | 1 | No | 1 | 1 | 1 | 0 | 0 | 0 | 0 | Analog | Analog | 1 | 1 | 1 | 1 | 1 | 1 | 0 | NO | [6 empty] | 1 | 1 | 0 | 0 | 0 | 0 | 0 | 1 | 1 | NO |  | NO | [6 empty] | 1 | 1
Toyota Innova HyCross | 2.0 Hybrid VX 7-STR | 2875000 | 4755 | 1845 | 1795 | 2850 |  |  |  | Petrol-Electric Hybrid | Front | 1987 | 4 cyls |  | 188Nm at 4398 to 5196rpm | Front-Wheel Drive | e-CVT Auto | Variable | NO | 52 |  | MacPherson Strut | Coil Springs | Torsion beam Semi-independent | Coil Springs | NO | NO | Electric | Tilt and Telescopic | Manual |  | Alloys | 17-inches | 215/60 R17 | 215/60 R17 | Space-saver | Discs | Discs | 2 | 1 | 0 | 1 | 0 |  | 1 | 1 | 1 | 1 | 1 | 0 | 1 | 1 | Auto | Front and Rear | Rear | 1 | 0 | 0 | 1 | 0 | LED | No | 0 | Fabric | 1 | 1 | 1 | 0 | 0 | 0 | 0 | 0 | 1 | No | No | No | 1 | 1 | 1 | Yes | Yes | 1 | 0 | 1 | 1 | 0 | 1 | 0 | 1 | 1 | 1 | 1 | 0 | 8-inch Touchscreen | 1 | 1 | Phone-based | 1 | 0 | 0 | 0 | Front and Rear |  |  | 1 | 1 | 1 | 1 | 1 | Auto | 1 | 1 | 0 |  | 0 | 1 | No | 1 | 1 | 1 | 0 | 0 | 1 | 0 | Digital & Analog | Digital | 1 | 1 | 1 | 1 | 1 | 1 | 0 | NO |  |  | 206Nm |  |  |  | 1 | 1 | 0 | 1 | 0 | 0 | 0 | 1 | 1 |  | YES | YES | 9.5 s |  |  |  |  | 183.72hp at 6600rpm | 1 | 1
Toyota Innova HyCross | 2.0 Hybrid VX 8-STR | 2881000 | 4755 | 1845 | 1795 | 2850 |  |  |  | Petrol-Electric Hybrid | Front | 1987 | 4 cyls |  | 188Nm at 4398 to 5196rpm | Front-Wheel Drive | e-CVT Auto | Variable | NO | 52 |  | MacPherson Strut | Coil Springs | Torsion beam Semi-independent | Coil Springs | NO | NO | Electric | Tilt and Telescopic | Manual |  | Alloys | 17-inches | 215/60 R17 | 215/60 R17 | Space-saver | Discs | Discs | 2 | 1 | 0 | 1 | 0 |  | 1 | 1 | 1 | 1 | 1 | 0 | 1 | 1 | Auto | Front and Rear | Rear | 1 | 0 | 0 | 1 | 0 | LED | No | 0 | Fabric | 1 | 1 | 1 | 0 | 0 | 0 | 0 | 0 | 1 | No | No | No | 1 | 1 | 1 | No | Yes | 1 | 1 | 1 | 1 | 0 | 1 | 0 | 1 | 1 | 1 | 1 | 0 | 8-inch Touchscreen | 1 | 1 | Phone-based | 1 | 0 | 0 | 0 | Front and Rear |  |  | 1 | 1 | 1 | 1 | 1 | Auto | 1 | 1 | 0 |  | 0 | 1 | No | 1 | 1 | 1 | 0 | 0 | 1 | 0 | Digital & Analog | Digital | 1 | 1 | 1 | 1 | 1 | 1 | 0 | NO |  |  | 206Nm |  |  |  | 1 | 1 | 0 | 1 | 0 | 0 | 0 | 1 | 1 |  | YES | YES | 9.5 s |  |  |  |  | 183.7hp at 6600rpm | 1 | 1
Toyota Innova HyCross | 2.0 Hybrid ZX (O) 7-STR | 3448000 | 4755 | 1850 | 1790 | 2850 |  |  |  | Petrol-Electric Hybrid | Front | 1987 | 4 cyls |  | 188Nm at 4398 to 5196rpm | Front-Wheel Drive | e-CVT Auto | Variable | NO | 52 |  | MacPherson Strut | Coil Springs | Torsion beam Semi-independent | Coil Springs | NO | NO | Electric | Tilt and Telescopic | Manual |  | Alloys | 18-inches | 225/50 R18 | 225/50 R18 | Space-saver | Discs | Discs | 6 | 1 | 1 | 1 | 0 |  | 1 | 1 | 1 | 1 | 1 | 0 | 1 | 1 | Auto | Front and Rear | 360-degree | 1 | 1 | 1 | 1 | 0 | LED | LED | 1 | Leather | 1 | 1 | 1 | 1 | 1 | 0 | 0 | 0 | 1 | Yes | No | No | 1 | 1 | 1 | Yes | Powered | 1 | 0 | 1 | 1 | 0 | 1 | 0 | 1 | 1 | 1 | 1 | 0 | 10.1-inch Touchscreen | 1 | 1 | Phone-based | 1 | 0 | 0 | 0 | Front and Rear |  |  | 1 | 1 | 1 | 1 | 1 | Auto 2-zone | 1 | 1 | 0 |  | 0 | 1 | Panoramic | 1 | 1 | 1 | 0 | 0 | 1 | 1 | Digital & Analog | Digital | 1 | 1 | 1 | 1 | 1 | 1 | 0 | NO |  |  | 206Nm |  |  |  | 1 | 1 | 0 | 1 | 0 | 0 | 0 | 1 | 1 |  | YES | YES | 9.5 s |  |  |  |  | 183.7hp at 6600rpm | 1 | 1
Toyota Innova HyCross | 2.0 Hybrid ZX 7-STR | 3374000 | 4755 | 1850 | 1790 | 2850 |  |  |  | Petrol-Electric Hybrid | Front | 1987 | 4 cyls |  | 188Nm at 4398 to 5196rpm | Front-Wheel Drive | e-CVT Auto | Variable | NO | 52 |  | MacPherson Strut | Coil Springs | Torsion beam Semi-independent | Coil Springs | NO | NO | Electric | Tilt and Telescopic | Manual |  | Alloys | 18-inches | 225/50 R18 | 225/50 R18 | Space-saver | Discs | Discs | 6 | 1 | 1 | 1 | 0 |  | 1 | 1 | 1 | 1 | 1 | 0 | 1 | 1 | Auto | Front and Rear | 360-degree | 1 | 0 | 0 | 1 | 0 | LED | LED | 1 | Leather | 1 | 1 | 1 | 1 | 1 | 0 | 0 | 0 | 1 | Yes | No | No | 1 | 1 | 1 | Yes | Powered | 1 | 0 | 1 | 1 | 0 | 1 | 0 | 1 | 1 | 1 | 1 | 0 | 10.1-inch Touchscreen | 1 | 1 | Phone-based | 1 | 0 | 0 | 0 | Front and Rear |  |  | 1 | 1 | 1 | 1 | 1 | Auto 2-zone | 1 | 1 | 0 |  | 0 | 1 | Panoramic | 1 | 1 | 1 | 0 | 0 | 1 | 1 | Digital & Analog | Digital | 1 | 1 | 1 | 1 | 1 | 1 | 0 | NO |  |  | 206Nm |  |  |  | 1 | 1 | 0 | 1 | 0 | 0 | 0 | 1 | 1 |  | YES | YES | 9.5 s |  |  |  |  | 183.7hp at 6600rpm | 1 | 1
Toyota Innova HyCross | 2.0 Petrol G 7-STR | 2158000 | 4755 | 1845 | 1785 | 2850 |  |  |  | Petrol | Front | 1987 | 4 cyls | 172.992hp at 6600rpm | 209Nm at 4500 to 4896rpm | Front-Wheel Drive | CVT Auto | Variable | NO | 52 |  | MacPherson Strut | Coil Springs | Torsion beam Semi-independent | Coil Springs | NO | NO | Electric | Tilt and Telescopic | Manual |  | Steel Rims with Wheel Covers | 16-inches | 205/65 R16 | 205/65 R16 | Full-size | Discs | Discs | 2 | 1 | 0 | 1 | 0 |  | 1 | 1 | 1 | 1 | 1 | 0 | 1 | 0 | Manual | Front and Rear | No | 0 | 0 | 0 | 1 | 0 | LED | No | 0 | Fabric | 0 | 0 | 0 | 0 | 0 | 0 | 0 | 0 | 1 | No | No | No | 1 | 1 | 1 | Yes | Yes | 1 | 0 | 1 | 0 | 0 | 1 | 0 | 0 | 0 | 0 | 0 | 0 | No | 0 | 0 | No | 0 | 0 | 0 | 0 | Front and Rear |  |  | 1 | 0 | 1 | 0 | 1 | Manual | 1 | 1 | 0 | 0 | 0 | 1 | No | 0 | 0 | 0 | 0 | 0 | 1 | 0 | Analog | Analog | 1 | 1 | 1 | 1 | 1 | 1 | 0 | NO | [6 empty] | 1 | 1 | 0 | 1 | 0 | 0 | 0 | 1 | 1 |  | YES | NO | [6 empty] | 1 | 1
Toyota Innova HyCross | 2.0 Petrol G 8-STR | 2163000 | 4755 | 1845 | 1785 | 2850 |  |  |  | Petrol | Front | 1987 | 4 cyls | 172.992hp at 6600rpm | 209Nm at 4500 to 4896rpm | Front-Wheel Drive | CVT Auto | Variable | NO | 52 |  | MacPherson Strut | Coil Springs | Torsion beam Semi-independent | Coil Springs | NO | NO | Electric | Tilt and Telescopic | Manual |  | Steel Rims with Wheel Covers | 16-inches | 205/65 R16 | 205/65 R16 | Full-size | Discs | Discs | 2 | 1 | 0 | 1 | 0 |  | 1 | 1 | 1 | 1 | 1 | 0 | 1 | 0 | Manual | Front and Rear | No | 0 | 0 | 0 | 1 | 0 | LED | No | 0 | Fabric | 0 | 0 | 0 | 0 | 0 | 0 | 0 | 0 | 1 | No | No | No | 1 | 1 | 1 | No | Yes | 1 | 1 | 1 | 0 | 0 | 1 | 0 | 0 | 0 | 0 | 0 | 0 | No | 0 | 0 | No | 0 | 0 | 0 | 0 | Front and Rear |  |  | 1 | 0 | 1 | 0 | 1 | Manual | 1 | 1 | 0 | 0 | 0 | 1 | No | 0 | 0 | 0 | 0 | 0 | 1 | 0 | Analog | Analog | 1 | 1 | 1 | 1 | 1 | 1 | 0 | NO | [6 empty] | 1 | 1 | 0 | 1 | 0 | 0 | 0 | 1 | 1 |  | YES | NO | [6 empty] | 1 | 1
Toyota Innova HyCross | 2.0 Petrol GX 7-STR | 2256000 | 4755 | 1845 | 1785 | 2850 |  |  |  | Petrol | Front | 1987 | 4 cyls | 172.992hp at 6600rpm | 209Nm at 4500 to 4896rpm | Front-Wheel Drive | CVT Auto | Variable | NO | 52 |  | MacPherson Strut | Coil Springs | Torsion beam Semi-independent | Coil Springs | NO | NO | Electric | Tilt and Telescopic | Manual |  | Alloys | 16-inches | 205/65 R16 | 205/65 R16 | Space-saver | Discs | Discs | 2 | 1 | 0 | 1 | 0 |  | 1 | 1 | 1 | 1 | 1 | 0 | 1 | 0 | Manual | No | Rear | 0 | 0 | 0 | 1 | 0 | LED | No | 0 | Fabric | 0 | 0 | 1 | 0 | 0 | 0 | 0 | 0 | 1 | No | No | No | 1 | 1 | 1 | Yes | Yes | 1 | 0 | 1 | 1 | 0 | 1 | 0 | 1 | 1 | 1 | 1 | 0 | 8-inch Touchscreen | 1 | 1 | Phone-based | 1 | 0 | 0 | 0 | Front and Rear |  |  | 1 | 1 | 1 | 1 | 1 | Manual | 1 | 1 | 0 | 0 | 0 | 1 | No | 0 | 1 | 0 | 0 | 0 | 1 | 0 | Analog | Analog | 1 | 1 | 1 | 1 | 1 | 1 | 0 | NO | [6 empty] | 1 | 1 | 0 | 1 | 0 | 0 | 0 | 1 | 1 |  | YES | NO | [6 empty] | 1 | 1
Toyota Innova HyCross | 2.0 Petrol GX 8-STR | 2262000 | 4755 | 1845 | 1785 | 2850 |  |  |  | Petrol | Front | 1987 | 4 cyls | 172.992hp at 6600rpm | 209Nm at 4500 to 4896rpm | Front-Wheel Drive | CVT Auto | Variable | NO | 52 |  | MacPherson Strut | Coil Springs | Torsion beam Semi-independent | Coil Springs | NO | NO | Electric | Tilt and Telescopic | Manual |  | Alloys | 16-inches | 205/65 R16 | 205/65 R16 | Space-saver | Discs | Discs | 2 | 1 | 0 | 1 | 0 |  | 1 | 1 | 1 | 1 | 1 | 0 | 1 | 0 | Manual | No | Rear | 0 | 0 | 0 | 1 | 0 | LED | No | 0 | Fabric | 0 | 0 | 1 | 0 | 0 | 0 | 0 | 0 | 1 | No | No | No | 1 | 1 | 1 | No | Yes | 1 | 1 | 1 | 1 | 0 | 1 | 0 | 1 | 1 | 1 | 1 | 0 | 8-inch Touchscreen | 1 | 1 | Phone-based | 1 | 0 | 0 | 0 | Front and Rear |  |  | 1 | 1 | 1 | 1 | 1 | Manual | 1 | 1 | 0 | 0 | 0 | 1 | No | 0 | 1 | 0 | 0 | 0 | 1 | 0 | Analog | Analog | 1 | 1 | 1 | 1 | 1 | 1 | 0 | NO | [6 empty] | 1 | 1 | 0 | 1 | 0 | 0 | 0 | 1 | 1 |  | YES | NO | [6 empty] | 1 | 1
Toyota Urban Cruiser Hyryder | 1.5 Petrol Mild Hybrid E MT | 1254000 | 4365 | 1795 | 1645 | 2600 |  |  |  | Petrol | Front | 1462 | 4 cyls | 103.06 hp at 6000rpm | 136.8Nm at 4400rpm | Front-Wheel Drive | Manual | 5 | NO | 45 | 21.12kpl | MacPherson Strut | Coil Springs | Torsion Beam | Coil Springs | NO | NO | Electric | Tilt | Manual | 5.4 m | Steel Rims with Wheel Covers | 17 | 215/60 R17 | 215/60 R17 | Full-size | Discs | Discs | 2 | 1 | 0 | 1 | 1 |  | 1 | 1 | 1 | 1 | 0 | 0 | 0 | 1 | Manual | Yes | No | 0 | 0 | 0 | 1 | 1 | Halogen | LED | 0 | Fabric | 0 | 0 | 1 | 0 | 0 | 0 | 0 | 0 | 1 | No | No | No | 1 | 1 | 1 | No | Manual | 1 | 1 |  | 0 | 0 | 0 | 0 | 1 | 1 | 0 | 0 | 0 | No | 0 | 0 | No | 0 | 0 | 0 | 0 | Front and Rear | Driver's Window Only | Driver's Window Only | 1 | 1 | 1 | 1 | 1 | Auto 1-zone | 1 | 0 | 0 | 0 | 0 | 0 | No | 0 | 0 | 0 | 0 | 0 | 1 | 0 | Yes | Yes | 1 | 1 | 1 | 1 | 1 | 1 | 0 | YES | [6 empty] | 1 | 1 | 0 | 1 | 0 | 0 | 0 | 1 | 1 | NO |  | NO
Toyota Urban Cruiser Hyryder | 1.5 Petrol Mild Hybrid G AT | 1812000 | 4365 | 1795 | 1645 | 2600 |  |  |  | Petrol | Front | 1462 | 4 cyls | 103.06 hp at 6000rpm | 136.8Nm at 4400rpm | Front-Wheel Drive | Torque Converter Auto | 6 | NO | 45 | 20.58kpl | MacPherson Strut | Coil Springs | Torsion Beam | Coil Springs | NO | NO | Electric | Tilt and Telescopic | Manual | 5.4 m | Alloys | 17 | 215/60 R17 | 215/60 R17 | Space-saver | Discs | Discs | 6 | 1 | 0 | 1 | 1 |  | 1 | 1 | 1 | 1 | 1 | 0 | 1 | 1 | Auto | Yes | Yes | 0 | 0 | 0 | 1 | 1 | LED | LED | 0 | Fabric | 0 | 0 | 1 | 0 | 0 | 0 | 0 | 0 | 1 | No | No | No | 1 | 1 | 1 | No | Manual | 1 | 1 |  | 1 | 0 | 1 | 0 | 1 | 1 | 1 | 1 | 0 | 9-inch Touchscreen | 1 | 1 | Phone-based | 1 | 0 | 0 | 0 | Front and Rear | Driver's Window Only | Driver's Window Only | 1 | 1 | 1 | 1 | 1 | Auto 1-zone | 1 | 0 | 0 | 0 | 0 | 0 | No | 0 | 0 | 1 | 0 | 0 | 1 | 0 | Yes | Yes | 1 | 1 | 1 | 1 | 1 | 0 | 0 | YES | [6 empty] | 1 | 1 | 0 | 1 | 0 | 0 | 0 | 1 | 1 | NO | YES | YES
Toyota Urban Cruiser Hyryder | 1.5 Petrol Mild Hybrid G MT | 1674000 | 4365 | 1795 | 1645 | 2600 |  |  |  | Petrol | Front | 1462 | 4 cyls | 103.06 hp at 6000rpm | 136.8Nm at 4400rpm | Front-Wheel Drive | Manual | 5 | NO | 45 | 21.12kpl | MacPherson Strut | Coil Springs | Torsion Beam | Coil Springs | NO | NO | Electric | Tilt and Telescopic | Manual | 5.4 m | Alloys | 17 | 215/60 R17 | 215/60 R17 | Space-saver | Discs | Discs | 6 | 1 | 0 | 1 | 1 |  | 1 | 1 | 1 | 1 | 1 | 0 | 1 | 1 | Auto | Yes | Yes | 0 | 0 | 0 | 1 | 1 | LED | LED | 0 | Fabric | 0 | 0 | 1 | 0 | 0 | 0 | 0 | 0 | 1 | No | No | No | 1 | 1 | 1 | No | Manual | 1 | 1 |  | 1 | 0 | 1 | 0 | 1 | 1 | 1 | 1 | 0 | 9-inch Touchscreen | 1 | 1 | Phone-based | 1 | 0 | 0 | 0 | Front and Rear | Driver's Window Only | Driver's Window Only | 1 | 1 | 1 | 1 | 1 | Auto 1-zone | 1 | 0 | 0 | 0 | 0 | 0 | No | 1 | 0 | 1 | 0 | 0 | 1 | 0 | Yes | Yes | 1 | 1 | 1 | 1 | 1 | 1 | 0 | YES | [6 empty] | 1 | 1 | 0 | 1 | 0 | 0 | 0 | 1 | 1 | NO |  | NO
Toyota Urban Cruiser Hyryder | 1.5 Petrol Mild Hybrid S AT | 1595000 | 4365 | 1795 | 1645 | 2600 |  |  |  | Petrol | Front | 1462 | 4 cyls | 103.06 hp at 6000rpm | 136.8Nm at 4400rpm | Front-Wheel Drive | Torque Converter Auto | 6 | NO | 45 | 20.58kpl | MacPherson Strut | Coil Springs | Torsion Beam | Coil Springs | NO | NO | Electric | Tilt and Telescopic | Manual | 5.4 m | Steel Rims with Wheel Covers | 17 | 215/60 R17 | 215/60 R17 | Full-size | Discs | Discs | 2 | 1 | 0 | 1 | 1 |  | 1 | 1 | 1 | 1 | 1 | 0 | 1 | 1 | Auto | Yes | Yes | 0 | 0 | 0 | 1 | 1 | Halogen | LED | 0 | Fabric | 0 | 0 | 1 | 0 | 0 | 0 | 0 | 0 | 1 | No | No | No | 1 | 1 | 1 | No | Manual | 1 | 1 |  | 1 | 0 | 1 | 0 | 1 | 1 | 1 | 1 | 0 | 7-inch Touchscreen | 1 | 1 | Phone-based | 1 | 0 | 0 | 0 | Front and Rear | Driver's Window Only | Driver's Window Only | 1 | 1 | 1 | 1 | 1 | Auto 1-zone | 1 | 0 | 0 | 0 | 0 | 0 | No | 0 | 0 | 1 | 0 | 0 | 1 | 0 | Yes | Yes | 1 | 1 | 1 | 1 | 1 | 0 | 0 | YES | [6 empty] | 1 | 1 | 0 | 1 | 0 | 0 | 0 | 1 | 1 | NO | YES | YES
Toyota Urban Cruiser Hyryder | 1.5 Petrol Mild Hybrid S MT | 1457000 | 4365 | 1795 | 1645 | 2600 |  |  |  | Petrol | Front | 1462 | 4 cyls | 103.06 hp at 6000rpm | 136.8Nm at 4400rpm | Front-Wheel Drive | Manual | 5 | NO | 45 | 21.12kpl | MacPherson Strut | Coil Springs | Torsion Beam | Coil Springs | NO | NO | Electric | Tilt and Telescopic | Manual | 5.4 m | Steel Rims with Wheel Covers | 17 | 215/60 R17 | 215/60 R17 | Full-size | Discs | Discs | 2 | 1 | 0 | 1 | 1 |  | 1 | 1 | 1 | 1 | 0 | 0 | 0 | 1 | Manual | Yes | Yes | 0 | 0 | 0 | 1 | 1 | Halogen | LED | 0 | Fabric | 0 | 0 | 1 | 0 | 0 | 0 | 0 | 0 | 1 | No | No | No | 1 | 1 | 1 | No | Manual | 1 | 1 |  | 1 | 0 | 1 | 0 | 1 | 1 | 1 | 1 | 0 | 7-inch Touchscreen | 1 | 1 | Phone-based | 1 | 0 | 0 | 0 | Front and Rear | Driver's Window Only | Driver's Window Only | 1 | 1 | 1 | 1 | 1 | Auto 1-zone | 1 | 0 | 0 | 0 | 0 | 0 | No | 0 | 0 | 1 | 0 | 0 | 1 | 0 | Yes | Yes | 1 | 1 | 1 | 1 | 1 | 1 | 0 | YES | [6 empty] | 1 | 1 | 0 | 1 | 0 | 0 | 0 | 1 | 1 | NO |  | NO
Toyota Urban Cruiser Hyryder | 1.5 Petrol Mild Hybrid V AT | 1991000 | 4365 | 1795 | 1645 | 2600 |  |  |  | Petrol | Front | 1462 | 4 cyls | 103.06 hp at 6000rpm | 136.8Nm at 4400rpm | Front-Wheel Drive | Torque Converter Auto | 6 | NO | 45 | 20.58kpl | MacPherson Strut | Coil Springs | Torsion Beam | Coil Springs | NO | NO | Electric | Tilt and Telescopic | Manual | 5.4 m | Alloys | 17 | 215/60 R17 | 215/60 R17 | Space-saver | Discs | Discs | 6 | 1 | 0 | 1 | 1 |  | 1 | 1 | 1 | 1 | 1 | 0 | 1 | 1 | Auto | Yes | Yes | 0 | 0 | 0 | 1 | 1 | LED | LED | 0 | Leatherette | 0 | 0 | 1 | 0 | 0 | 0 | 0 | 0 | 1 | No | No | No | 1 | 1 | 1 | No | Manual | 1 | 1 |  | 1 | 0 | 1 | 0 | 1 | 1 | 1 | 1 | 0 | 9-inch Touchscreen | 1 | 1 | Phone-based | 1 | 0 | 0 | 0 | Front and Rear | Driver's Window Only | Driver's Window Only | 1 | 1 | 1 | 1 | 1 | Auto 1-zone | 1 | 0 | 0 | 0 | 0 | 0 | Panoramic | 1 | 0 | 1 | 0 | 0 | 1 | 0 | Yes | Yes | 1 | 1 | 1 | 1 | 1 | 0 | 0 | YES | [6 empty] | 1 | 1 | 0 | 1 | 0 | 0 | 0 | 1 | 1 | NO | YES | YES
Toyota Urban Cruiser Hyryder | 1.5 Petrol Mild Hybrid V MT | 1853000 | 4365 | 1795 | 1645 | 2600 |  |  |  | Petrol | Front | 1462 | 4 cyls | 103.06 hp at 6000rpm | 136.8Nm at 4400rpm | Front-Wheel Drive | Manual | 5 | NO | 45 | 21.12kpl | MacPherson Strut | Coil Springs | Torsion Beam | Coil Springs | NO | NO | Electric | Tilt and Telescopic | Manual | 5.4 m | Alloys | 17 | 215/60 R17 | 215/60 R17 | Space-saver | Discs | Discs | 6 | 1 | 0 | 1 | 1 |  | 1 | 1 | 1 | 1 | 1 | 0 | 1 | 1 | Auto | Yes | Yes | 0 | 0 | 0 | 1 | 1 | LED | LED | 0 | Leatherette | 0 | 0 | 1 | 0 | 0 | 0 | 0 | 0 | 1 | No | No | No | 1 | 1 | 1 | No | Manual | 1 | 1 |  | 1 | 0 | 1 | 0 | 1 | 1 | 1 | 1 | 0 | 9-inch Touchscreen | 1 | 1 | Phone-based | 1 | 0 | 0 | 0 | Front and Rear | Driver's Window Only | Driver's Window Only | 1 | 1 | 1 | 1 | 1 | Auto 1-zone | 1 | 0 | 0 | 0 | 0 | 0 | Panoramic | 1 | 0 | 1 | 0 | 0 | 1 | 0 | Yes | Yes | 1 | 1 | 1 | 1 | 1 | 1 | 0 | YES | [6 empty] | 1 | 1 | 0 | 1 | 0 | 0 | 0 | 1 | 1 | NO |  | NO
Toyota Urban Cruiser Hyryder | 1.5 Petrol Mild Hybrid V MT AWD | 2003000 | 4365 | 1795 | 1645 | 2600 |  |  |  | Petrol | Front | 1462 | 4 cyls | 103.06 hp at 6000rpm | 136.8Nm at 4400rpm | All-Wheel Drive | Manual | 5 | NO | 45 | 19.39kpl | MacPherson Strut | Coil Springs | Torsion Beam | Coil Springs | NO | NO | Electric | Tilt and Telescopic | Manual | 5.4 m | Alloys | 17 | 215/60 R17 | 215/60 R17 | Space-saver | Discs | Discs | 6 | 1 | 0 | 1 | 1 |  | 1 | 1 | 1 | 1 | 1 | 0 | 1 | 1 | Auto | Yes | Yes | 0 | 0 | 0 | 1 | 1 | LED | LED | 0 | Leatherette | 0 | 0 | 1 | 0 | 0 | 0 | 0 | 0 | 1 | No | No | No | 1 | 1 | 1 | No | Manual | 1 | 1 |  | 1 | 0 | 1 | 0 | 1 | 1 | 1 | 1 | 0 | 9-inch Touchscreen | 1 | 1 | Phone-based | 1 | 0 | 0 | 0 | Front and Rear | Driver's Window Only | Driver's Window Only | 1 | 1 | 1 | 1 | 1 | Auto 1-zone | 1 | 0 | 0 | 0 | 0 | 0 | Panoramic | 1 | 1 | 1 | 0 | 0 | 1 | 0 | Yes | Yes | 1 | 1 | 1 | 1 | 1 | 1 | 0 | YES | [6 empty] | 1 | 1 | 0 | 1 | 0 | 0 | 0 | 1 | 1 | NO |  | NO
Toyota Urban Cruiser Hyryder | 1.5 Petrol Strong Hybrid G | 2122000 | 4365 | 1795 | 1645 | 2600 |  |  |  | Petrol-Electric Hybrid | Front | 1490 | 3 cyls | 92.4 hp | 122Nm at 4400rpm | Front-Wheel Drive | CVT Auto |  | NO | 45 | 27.97kpl | MacPherson Strut | Coil Springs | Torsion Beam | Coil Springs | NO | NO | Electric | Tilt and Telescopic | Manual | 5.4 m | Alloys | 17 | 215/60 R17 | 215/60 R17 | Space-saver | Discs | Discs | 6 | 1 | 0 | 1 | 1 |  | 1 | 1 | 1 | 1 | 1 | 0 | 1 | 1 | Auto | Yes | Yes | 0 | 0 | 0 | 1 | 1 | LED | LED | 0 | Fabric | 0 | 0 | 1 | 0 | 0 | 0 | 0 | 0 | 1 | No | No | No | 1 | 1 | 1 | No | Manual | 1 | 1 |  | 1 | 0 | 1 | 0 | 1 | 1 | 1 | 1 | 1 | 9-inch Touchscreen | 1 | 1 | Phone-based | 1 | 0 | 0 | 0 | Front and Rear | Driver's Window Only | Driver's Window Only | 1 | 1 | 1 | 1 | 1 | Auto 1-zone | 1 | 0 | 0 | 0 | 0 | 0 | No | 1 | 1 | 1 | 0 | 0 | 1 | 0 | Yes | No | 1 | 1 | 1 | 1 | 0 | 0 | 1 | YES | AC Synchronous Motor | 80.2hp at 3995 rpm | 141Nm at 0-3995rpm | 85 kWh |  |  | 1 | 1 | 0 | 1 | 0 | 0 | 0 | 1 | 1 | NO | NO | NO | [5 empty] | 115.56hp
Toyota Urban Cruiser Hyryder | 1.5 Petrol Strong Hybrid S | 1887000 | 4365 | 1795 | 1645 | 2600 |  |  |  | Petrol-Electric Hybrid | Front | 1490 | 3 cyls | 92.4 hp | 122Nm at 4400rpm | Front-Wheel Drive | CVT Auto |  | NO | 45 | 27.97kpl | MacPherson Strut | Coil Springs | Torsion Beam | Coil Springs | NO | NO | Electric | Tilt and Telescopic | Manual | 5.4 m | Alloys | 17 | 215/60 R17 | 215/60 R17 | Space-saver | Discs | Discs | 6 | 1 | 0 | 1 | 1 |  | 1 | 1 | 1 | 1 | 0 | 0 | 0 | 1 | Manual | Yes | Yes | 0 | 0 | 0 | 1 | 1 | Halogen | LED | 0 | Fabric | 0 | 0 | 1 | 0 | 0 | 0 | 0 | 0 | 1 | No | No | No | 1 | 1 | 1 | No | Manual | 1 | 1 |  | 1 | 0 | 1 | 0 | 1 | 1 | 1 | 1 | 0 | 7-inch Touchscreen | 1 | 1 | Phone-based | 1 | 0 | 0 | 0 | Front and Rear | Driver's Window Only | Driver's Window Only | 1 | 1 | 1 | 1 | 1 | Auto 1-zone | 1 | 0 | 0 | 0 | 0 | 0 | No | 0 | 1 | 1 | 0 | 0 | 1 | 0 | Yes | No | 1 | 1 | 1 | 1 | 0 | 0 | 0 | YES | AC Synchronous Motor | 80.2hp at 3995 rpm | 141Nm at 0-3995rpm | 85 kWh |  |  | 1 | 1 | 0 | 1 | 0 | 0 | 0 | 1 | 1 | NO | NO | NO | [5 empty] | 115.56hp
Toyota Urban Cruiser Hyryder | 1.5 Petrol Strong Hybrid V | 2295000 | 4365 | 1795 | 1645 | 2600 |  |  |  | Petrol-Electric Hybrid | Front | 1490 | 3 cyls | 92.4 hp | 122Nm at 4400rpm | Front-Wheel Drive | CVT Auto |  | NO | 45 | 27.97kpl | MacPherson Strut | Coil Springs | Torsion Beam | Coil Springs | NO | NO | Electric | Tilt and Telescopic | Manual | 5.4 m | Alloys | 17 | 215/60 R17 | 215/60 R17 | Space-saver | Discs | Discs | 6 | 1 | 0 | 1 | 1 |  | 1 | 1 | 1 | 1 | 1 | 0 | 1 | 1 | Auto | Yes | 360-degree | 1 | 0 | 0 | 1 | 1 | LED | LED | 0 | Leatherette | 1 | 0 | 1 | 0 | 0 | 0 | 0 | 0 | 1 | Front | No | No | 1 | 1 | 1 | No | Manual | 1 | 1 |  | 1 | 0 | 1 | 0 | 1 | 1 | 1 | 1 | 1 | 9-inch Touchscreen | 1 | 1 | Phone-based | 1 | 0 | 0 | 0 | Front and Rear | Driver's Window Only | Driver's Window Only | 1 | 1 | 1 | 1 | 1 | Auto 1-zone | 1 | 0 | 0 | 0 | 0 | 0 | Panoramic | 1 | 1 | 1 | 0 | 0 | 1 | 0 | Yes | No | 1 | 1 | 1 | 1 | 0 | 0 | 1 | YES | AC Synchronous Motor | 80.2hp at 3995 rpm | 141Nm at 0-3995rpm | 85 kWh |  |  | 1 | 1 | 0 | 1 | 0 | 0 | 0 | 1 | 1 | NO | NO | NO | [5 empty] | 115.56hp
Toyota Vellfire | Executive Lounge | 10000000 | 4935 | 1850 | 1895 | 3000 | 165 |  |  | Petrol-Electric Hybrid | Front | 2494 | 4 cyls | 117hp at 4700rpm | 198Nm at 2800-4000rpm | All-Wheel Drive | CVT Auto |  | NO | 58 |  | Independent, MacPherson Strut | Coil Springs | Independent, Double Wishbone | Coil Springs | NO | NO | Electric | Tilt and Telescopic | Manual |  | Alloys | 17-inches | 225/60 R17 | 225/60 R17 | Space-saver | Discs | Discs | 7 | 1 | 1 | 1 | 0 |  | 1 | 1 | 1 | 0 | 1 | 1 | 0 | 1 | Auto | Front and Rear | 360-degree | 1 | 0 | 0 | 1 | 1 | LED | LED | 1 | Leatherette | 1 | 1 | 1 | 1 | 1 | 0 | 0 | 0 | 1 | Front and Rear | Front and Rear | No | 1 | 1 | 1 | Yes | Powered | 0 |  | 1 | 1 | 0 | 1 | 0 | 1 | 1 | 1 | 1 | 0 | 10-inch Touchscreen | 1 | 1 | Onboard | 1 | 0 | 0 | 1 | Front and Rear | All | All | 1 | 1 | 1 | 1 | 1 | Auto 3-zone | 1 | 0 | 1 |  | 0 | 0 | Dual | 1 | 1 | 1 | 0 | 0 | 1 | 0 | Analog | Analog | 1 | 1 | 1 | 1 | 1 | 0 | 0 | YES | Permanent Magnet Synchronous Motor | 143hp at 4500rpm/68hp at 4608rpm (front/rear) | 270Nm/139Nm (front/rear) |  |  |  | 1 | 1 | 1 | 1 | 0 | 0 | 0 | 1 | 1 | NO | YES | NO | [6 empty] | 1 | 1
Volkswagen Taigun | 1.0 TSI petrol Comfortline | 1357000 | 4221 | 1760 | 1612 | 2651 | 188 | 1195 | 385 | Petrol | Front | 999 | 3 cyls, Turbocharged | 115hp at 5000-5500rpm | 178Nm at 1750-4500rpm | Front-Wheel Drive | Manual | 6 | NO | 50 | 18.1kpl | Independent, MacPherson Strut | Coil Springs | Independent, Twist Beam | Coil Springs | NO | NO | Electro-Mechanical | Tilt and Telescopic | Manual | 5.05 m | Steel Rims with Wheel Covers | 16-inches | 205/60 R16 | 205/60 R16 | Space-saver | Discs | Drums | 2 | 1 | 0 | 0 | 0 | 1 | 1 | 1 | 1 | 1 | 0 | 0 | 0 | 0 | Manual | Rear | No | 0 | 0 | 0 | 1 | 0 | Halogen | No | 0 | Fabric | 1 | 1 | 0 | 0 | 0 | 0 | 0 | 0 | 1 | No | No | No | 1 | 0 | 1 | No | No | 0 | 0 | 0 | 1 | 0 | 1 | 1 | 1 | 1 | 1 | 1 | 0 | 7-inch Touchscreen | 1 | 1 | Onboard | 0 | 0 | 0 | 0 | Front and Rear | No | No | 1 | 0 | 1 | 0 | 0 | Manual | 1 | 0 | 0 | 0 | 0 | 0 | No | 0 | 0 | 0 | 0 | 0 | 0 | 0 | Analog | Analog | 1 | 1 | 1 | 1 | 1 | 1 | 0 | YES | [6 empty] | 1 | 1 | 1 | 1 | 0 | 0 | 0 | 1 | 1
Volkswagen Taigun | 1.0 TSI petrol Highline | 1597000 | 4221 | 1760 | 1612 | 2651 | 188 | 1210 | 385 | Petrol | Front | 999 | 3 cyls, Turbocharged | 115hp at 5000-5500rpm | 178Nm at 1750-4500rpm | Front-Wheel Drive | Manual | 6 | NO | 50 | 18.1kpl | Independent, MacPherson Strut | Coil Springs | Independent, Twist Beam | Coil Springs | NO | NO | Electro-Mechanical | Tilt and Telescopic | Manual | 5.05 m | Alloys | 16-inches | 205/60 R16 | 205/60 R16 | Space-saver | Discs | Drums | 2 | 1 | 0 | 0 | 0 | 1 | 1 | 1 | 1 | 1 | 0 | 0 | 1 | 1 | Manual | Rear | Rear | 0 | 0 | 0 | 1 | 0 | Halogen | Yes | 1 | Fabric | 1 | 1 | 1 | 0 | 0 | 0 | 0 | 0 | 1 | No | No | No | 1 | 1 | 1 | No | No | 1 | 1 | 0 | 1 | 0 | 1 | 1 | 1 | 1 | 1 | 1 | 1 | 10-inch Touchscreen | 1 | 1 | Onboard | 1 | 0 | 0 | 0 | Front and Rear | Driver's Window Only | Driver's Window Only | 1 | 1 | 1 | 0 | 0 | Auto 1-zone | 1 | 0 | 0 | 0 | 0 | 1 | No | 1 | 0 | 0 | 0 | 0 | 0 | 0 | Analog | Analog | 1 | 1 | 1 | 1 | 1 | 1 | 0 | YES | [6 empty] | 1 | 1 | 1 | 1 | 0 | 0 | 0 | 1 | 1
Volkswagen Taigun | 1.0 TSI petrol Highline AT | 1770000 | 4221 | 1760 | 1612 | 2651 | 188 | 1245 | 385 | Petrol | Front | 999 | 3 cyls, Turbocharged | 115hp at 5000-5500rpm | 178Nm at 1750-4500rpm | Front-Wheel Drive | Torque Converter Auto | 6 | NO | 50 | 16.44kpl | Independent, MacPherson Strut | Coil Springs | Independent, Twist Beam | Coil Springs | NO | NO | Electro-Mechanical | Tilt and Telescopic | Manual | 5.05 m | Alloys | 16-inches | 205/60 R16 | 205/60 R16 | Space-saver | Discs | Drums | 2 | 1 | 0 | 1 | 0 | 1 | 1 | 1 | 1 | 1 | 0 | 0 | 1 | 1 | Manual | Rear | Rear | 0 | 0 | 0 | 1 | 0 | Halogen | Yes | 1 | Fabric | 1 | 1 | 1 | 0 | 0 | 0 | 0 | 0 | 1 | No | No | No | 1 | 1 | 1 | No | No | 1 | 1 | 0 | 1 | 0 | 1 | 1 | 1 | 1 | 1 | 1 | 1 | 10-inch Touchscreen | 1 | 1 | Onboard | 1 | 0 | 0 | 0 | Front and Rear | Driver's Window Only | Driver's Window Only | 1 | 1 | 1 | 0 | 0 | Auto 1-zone | 1 | 0 | 0 | 0 | 0 | 1 | No | 1 | 0 | 0 | 0 | 0 | 1 | 0 | Analog | Analog | 1 | 1 | 1 | 1 | 1 | 1 | 0 | YES | [6 empty] | 1 | 1 | 1 | 1 | 0 | 0 | 0 | 1 | 1 | YES | YES | NO
Volkswagen Taigun | 1.0 TSI petrol Topline | 1845000 | 4221 | 1760 | 1612 | 2651 | 188 | 1240 | 385 | Petrol | Front | 999 | 3 cyls, Turbocharged | 115hp at 5000-5500rpm | 178Nm at 1750-4500rpm | Front-Wheel Drive | Manual | 6 | NO | 50 | 18.1kpl | Independent, MacPherson Strut | Coil Springs | Independent, Twist Beam | Coil Springs | NO | NO | Electro-Mechanical | Tilt and Telescopic | Manual | 5.05 m | Alloys | 17-inches | 205/55 R17 | 205/55 R17 | Space-saver | Discs | Drums | 6 | 1 | 0 | 0 | 0 | 1 | 1 | 1 | 1 | 1 | 1 | 1 | 1 | 1 | Auto-diing | Rear | Rear | 1 | 0 | 0 | 1 | 0 | LED | Yes | 1 | Leatherette | 1 | 1 | 1 | 0 | 0 | 0 | 0 | 0 | 1 | Yes | No | No | 1 | 1 | 1 | No | No | 1 | 1 | 0 | 1 | 0 | 1 | 1 | 1 | 1 | 1 | 1 | 1 | 10-inch Touchscreen | 1 | 1 | Onboard | 1 | 0 | 0 | 0 | Front and Rear | Driver's Window Only | Driver's Window Only | 1 | 1 | 1 | 1 | 1 | Auto 1-zone | 1 | 0 | 0 | 0 | 0 | 1 | Yes | 1 | 0 | 1 | 0 | 1 | 0 | 0 | Digital | Digital | 1 | 1 | 1 | 1 | 1 | 1 | 0 | YES | [6 empty] | 1 | 1 | 1 | 1 | 0 | 0 | 0 | 1 | 1
Volkswagen Taigun | 1.0 TSI petrol Topline AT | 2019000 | 4221 | 1760 | 1612 | 2651 | 188 | 1275 | 385 | Petrol | Front | 999 | 3 cyls, Turbocharged | 115hp at 5000-5500rpm | 178Nm at 1750-4500rpm | Front-Wheel Drive | Torque Converter Auto | 6 | NO | 50 | 16.44kpl | Independent, MacPherson Strut | Coil Springs | Independent, Twist Beam | Coil Springs | NO | NO | Electro-Mechanical | Tilt and Telescopic | Manual | 5.05 m | Alloys | 17-inches | 205/55 R17 | 205/55 R17 | Space-saver | Discs | Drums | 6 | 1 | 0 | 1 | 0 | 1 | 1 | 1 | 1 | 1 | 1 | 1 | 1 | 1 | Auto-diing | Rear | Rear | 1 | 0 | 0 | 1 | 0 | LED | Yes | 1 | Leatherette | 1 | 1 | 1 | 0 | 0 | 0 | 0 | 0 | 1 | Yes | No | No | 1 | 1 | 1 | No | No | 1 | 1 | 0 | 1 | 0 | 1 | 1 | 1 | 1 | 1 | 1 | 1 | 10-inch Touchscreen | 1 | 1 | Onboard | 1 | 0 | 0 | 0 | Front and Rear | Driver's Window Only | Driver's Window Only | 1 | 1 | 1 | 1 | 1 | Auto 1-zone | 1 | 0 | 0 | 0 | 0 | 1 | Yes | 1 | 0 | 1 | 0 | 0 | 1 | 0 | Digital | Digital | 1 | 1 | 1 | 1 | 1 | 1 | 0 | YES | [6 empty] | 1 | 1 | 1 | 1 | 0 | 0 | 0 | 1 | 1 | YES | YES | NO
Volkswagen Taigun | 1.5 TSI petrol GT | 1893000 | 4221 | 1760 | 1612 | 2651 | 188 | 1260 | 385 | Petrol | Front | 1498 | 4 cyls, Turbocharged | 150hp at 5000-6000rpm | 250Nm at 1600-3500rpm | Front-Wheel Drive | Manual | 6 | NO | 50 | 18.47kpl | Independent, MacPherson Strut | Coil Springs | Independent, Twist Beam | Coil Springs | NO | NO | Electro-Mechanical | Tilt and Telescopic | Manual | 5.05 m | Alloys | 16-inches | 205/60 R16 | 205/60 R16 | Space-saver | Discs | Drums | 2 | 1 | 0 | 1 | 0 | 1 | 1 | 1 | 1 | 1 | 0 | 0 | 1 | 1 | Manual | Rear | Rear | 0 | 0 | 0 | 1 | 0 | LED | Yes | 1 | Part-leatherette | 1 | 1 | 1 | 0 | 0 | 0 | 0 | 0 | 1 | No | No | No | 1 | 1 | 1 | No | No | 1 | 1 | 0 | 1 | 0 | 1 | 1 | 1 | 1 | 1 | 1 | 1 | 10-inch Touchscreen | 1 | 1 | Onboard | 1 | 0 | 0 | 0 | Front and Rear | Driver's Window Only | Driver's Window Only | 1 | 1 | 1 | 0 | 0 | Auto 1-zone | 1 | 0 | 0 | 0 | 0 | 1 | No | 1 | 0 | 0 | 0 | 0 | 1 | 0 | Analog | Analog | 1 | 1 | 1 | 1 | 1 | 1 | 0 | YES | [6 empty] | 1 | 1 | 1 | 1 | 0 | 0 | 0 | 1 | 1
Volkswagen Taigun | 1.5 TSI petrol GT Plus AT | 2216000 | 4221 | 1760 | 1612 | 2651 | 188 | 1310 | 385 | Petrol | Front | 1498 | 4 cyls, Turbocharged | 150hp at 5000-6000rpm | 250Nm at 1600-3500rpm | Front-Wheel Drive | Dual-Clutch Auto | 7 | NO | 50 | 17.88kpl | Independent, MacPherson Strut | Coil Springs | Independent, Twist Beam | Coil Springs | NO | NO | Electro-Mechanical | Tilt and Telescopic | Manual | 5.05 m | Alloys | 17-inches | 205/55 R17 | 205/55 R17 | Space-saver | Discs | Drums | 6 | 1 | 0 | 1 | 0 | 1 | 1 | 1 | 1 | 1 | 1 | 1 | 1 | 1 | Auto-diing | Rear | Rear | 1 | 0 | 0 | 1 | 0 | LED | Yes | 1 | Leatherette | 1 | 1 | 1 | 0 | 0 | 0 | 0 | 0 | 1 | Yes | No | No | 1 | 1 | 1 | No | No | 1 | 1 | 0 | 1 | 0 | 1 | 1 | 1 | 1 | 1 | 1 | 1 | 10-inch Touchscreen | 1 | 1 | Onboard | 1 | 0 | 0 | 0 | Front and Rear | Driver's Window Only | Driver's Window Only | 1 | 1 | 1 | 1 | 1 | Auto 1-zone | 1 | 0 | 0 | 0 | 0 | 1 | Yes | 1 | 0 | 1 | 0 | 0 | 1 | 0 | Digital | Digital | 1 | 1 | 1 | 1 | 1 | 1 | 0 | YES | [6 empty] | 1 | 1 | 1 | 1 | 0 | 0 | 0 | 1 | 1 | YES | YES | YES
Volkswagen Tiguan | 2.0 TSI Petrol Elegance | 4022000 | 4509 | 1839 | 1665 | 2679 |  | 1703 | 615 | Petrol | Front | 1984 | 4 cyls, Turbocharged | 190hp at 4200-6000rpm | 320Nm at 1500-4100rpm | All-Wheel Drive | Dual-Clutch Auto | 7 | NO | 60 | 13.54kpl | Independent, MacPherson Strut | Coil Springs | Independent, Multi-link | Coil Springs | NO | NO | Electric | Tilt and Telescopic | Manual | 5.39 m | Alloys | 18-inches | 235/55 R18 | 235/55 R18 | Space-saver | Discs | Discs | 6 | 1 | 1 | 1 | 1 |  | 1 | 1 | 1 | 1 | 1 | 1 | 1 | 1 | Auto | Front and Rear | Rear | 1 | 0 | 0 | 1 | 1 | LED | LED | 0 | Leather | 1 | 1 | 1 | 1 | 1 | 1 | 1 | 0 | 1 | No | Front | No | 1 | 1 | 1 | No | Manual | 1 | 1 | 0 | 1 | 0 | 1 | 0 | 1 | 1 | 1 | 1 | 0 | 8-inch Touchscreen | 1 | 1 | Phone-based | 1 | 1 | 0 | 0 | Front and Rear | All | All | 1 | 1 | 1 | 1 | 1 | Auto 3-zone | 1 | 0 | 0 | 0 | 0 | 1 | Panoramic | 1 | 1 | 1 | 1 | 1 | 1 | 1 | Digital | Digital | 1 | 1 | 1 | 1 | 1 | 0 | 0 | YES | [6 empty] | 1 | 1 | 1 | 1 | 0 | 0 | 0 | 1 | 1 | YES | YES | YES | 8.2 s | 4.99 s | 6.23 s
Volkswagen Virtus | 1.0 TSI Petrol Comfortline MT | 1341000 | 4561 | 1752 | 1507 | 2651 | 179 | 1100 | 521 - 1050 | Petrol | Front | 999 | 3 cyls, Turbocharged | 115hp at 5000-5500rpm | 178Nm at 1750-4500rpm | Front-Wheel Drive | Manual | 6 | YES | 45 | 19.4kpl | Independent, MacPherson Strut | Coil Springs | Non-independent, Torsion Beam | Coil Springs | NO | NO | Electro-Mechanical | Tilt and Telescopic | Manual | 5.05 m | Steel Rims, Wheel Covers | 16-inches | 205/55 R16 | 205/55 R16 | Space-saver | Discs | Drums | 2 | 1 | 0 | 0 | 0 | 0 | 1 | 1 | 1 | 1 | 0 | 0 | 0 | 1 | Manual | Rear | No | 0 | 0 | 0 | 1 | 0 | LED | Yes | 0 | Fabric | 0 | 0 | 1 | 0 | 0 | 0 | 0 | 0 | 1 | No | No | No | 0 | 0 | 1 | No | No | 1 | 0 | 0 | 1 | 0 | 1 | 0 | 1 | 1 | 1 | 1 | 0 | 7-inch Touchscreen | 1 | 1 | Phone-based | 0 | 0 | 0 | 0 | Front and Rear | No | No | 1 | 0 | 1 | 0 | 0 | Manual | 0 | 0 | 0 | 0 | 0 | 0 | No | 0 | 0 | 0 | 0 | 0 | 1 | 0 | Analog | Analog | 1 | 1 | 1 | 1 | 1 | 1 | 0 | YES | [6 empty] | 1 | 1 | 1 | 1 | 1 | 0 | 0 |  | 1
Volkswagen Virtus | 1.0 TSI Petrol Highline AT | 1711000 | 4561 | 1752 | 1507 | 2651 | 179 | 1225 | 521 - 1050 | Petrol | Front | 999 | 3 cyls, Turbocharged | 115hp at 5000-5500rpm | 178Nm at 1750-4500rpm | Front-Wheel Drive | Torque Converter Auto | 6 | YES | 45 | 18.12kpl | Independent, MacPherson Strut | Coil Springs | Non-independent, Torsion Beam | Coil Springs | NO | NO | Electro-Mechanical | Tilt and Telescopic | Manual | 5.05 m | Alloys | 16-inches | 205/55 R16 | 205/55 R16 | Space-saver | Discs | Drums | 2 | 1 | 0 | 1 | 0 |  | 1 | 1 | 1 | 1 | 0 | 0 | 0 | 1 | Manual | Rear | Rear | 0 | 0 | 0 | 1 | 0 | LED | Yes | 1 | Fabric | 1 | 0 | 1 | 0 | 0 | 0 | 0 | 0 | 1 | No | No | No | 1 | 1 | 1 | No | No | 1 | 1 | 0 | 1 | 0 | 1 | 0 | 1 | 1 | 1 | 1 | 1 | 10-inch Touchscreen | 1 | 1 | Phone-based | 0 | 0 | 0 | 0 | Front and Rear | Driver's Window Only | Driver's Window Only | 1 | 1 | 1 | 1 | 1 | Auto 1-zone | 1 | 0 | 0 | 0 | 0 | 1 | No | 1 | 0 | 1 | 0 | 0 | 1 | 0 | Analog | Analog | 1 | 1 | 1 | 1 | 1 | 0 | 0 | YES | [6 empty] | 1 | 1 | 1 | 1 | 1 | 0 | 0 |  | 1 | NO | NO | YES
Volkswagen Virtus | 1.0 TSI Petrol Highline MT | 1560000 | 4561 | 1752 | 1507 | 2651 | 179 | 1190 | 521 - 1050 | Petrol | Front | 999 | 3 cyls, Turbocharged | 115hp at 5000-5500rpm | 178Nm at 1750-4500rpm | Front-Wheel Drive | Manual | 6 | YES | 45 | 19.4kpl | Independent, MacPherson Strut | Coil Springs | Non-independent, Torsion Beam | Coil Springs | NO | NO | Electro-Mechanical | Tilt and Telescopic | Manual | 5.05 m | Alloys | 16-inches | 205/55 R16 | 205/55 R16 | Space-saver | Discs | Drums | 2 | 1 | 0 | 0 | 0 |  | 1 | 1 | 1 | 1 | 0 | 0 | 0 | 1 | Manual | Rear | Rear | 0 | 0 | 0 | 1 | 0 | LED | Yes | 1 | Fabric | 1 | 0 | 1 | 0 | 0 | 0 | 0 | 0 | 1 | No | No | No | 1 | 1 | 1 | No | No | 1 | 1 | 0 | 1 | 0 | 1 | 0 | 1 | 1 | 1 | 1 | 1 | 10-inch Touchscreen | 1 | 1 | Phone-based | 0 | 0 | 0 | 0 | Front and Rear | Driver's Window Only | Driver's Window Only | 1 | 1 | 1 | 1 | 1 | Auto 1-zone | 1 | 0 | 0 | 0 | 0 | 1 | No | 1 | 0 | 1 | 0 | 0 | 1 | 0 | Analog | Analog | 1 | 1 | 1 | 1 | 1 | 1 | 0 | YES | [6 empty] | 1 | 1 | 1 | 1 | 1 | 0 | 0 |  | 1
Volkswagen Virtus | 1.0 TSI Petrol Topline AT | 1886000 | 4561 | 1752 | 1507 | 2651 | 179 | 1245 | 521 - 1050 | Petrol | Front | 999 | 3 cyls, Turbocharged | 115hp at 5000-5500rpm | 178Nm at 1750-4500rpm | Front-Wheel Drive | Torque Converter Auto | 6 | YES | 45 | 18.12kpl | Independent, MacPherson Strut | Coil Springs | Non-independent, Torsion Beam | Coil Springs | NO | NO | Electro-Mechanical | Tilt and Telescopic | Manual | 5.05 m | Alloys | 16-inches | 205/55 R16 | 205/55 R16 | Space-saver | Discs | Drums | 6 | 1 | 0 | 1 | 0 |  | 1 | 1 | 1 | 1 | 1 | 1 | 0 | 1 | Auto | Rear | Rear | 0 | 0 | 0 | 1 | 1 | LED | Yes | 1 | Part-leather | 1 | 0 | 1 | 0 | 0 | 1 | 1 | 0 | 1 | Yes | No | No | 1 | 1 | 1 | No | No | 1 | 1 | 0 | 1 | 0 | 1 | 0 | 1 | 1 | 1 | 1 | 1 | 10-inch Touchscreen | 1 | 1 | Onboard | 0 | 0 | 0 | 0 | Front and Rear | Driver's Window Only | Driver's Window Only | 1 | 1 | 1 | 1 | 1 | Auto 1-zone | 1 | 0 | 0 | 0 | 0 | 1 | Yes | 1 | 0 | 1 | 0 | 0 | 1 | 0 | Digital | Digital | 1 | 1 | 1 | 1 | 1 | 0 | 0 | YES | [6 empty] | 1 | 1 | 1 | 1 | 1 | 0 | 0 |  | 1 | NO | NO | YES
Volkswagen Virtus | 1.0 TSI Petrol Topline MT | 1736000 | 4561 | 1752 | 1507 | 2651 | 179 | 1290 | 521 - 1050 | Petrol | Front | 999 | 3 cyls, Turbocharged | 115hp at 5000-5500rpm | 178Nm at 1750-4500rpm | Front-Wheel Drive | Manual | 6 | YES | 45 | 19.4kpl | Independent, MacPherson Strut | Coil Springs | Non-independent, Torsion Beam | Coil Springs | NO | NO | Electro-Mechanical | Tilt and Telescopic | Manual | 5.05 m | Alloys | 16-inches | 205/55 R16 | 205/55 R16 | Space-saver | Discs | Drums | 6 | 1 | 0 | 1 | 0 |  | 1 | 1 | 1 | 1 | 1 | 1 | 0 | 1 | Auto | Rear | Rear | 0 | 0 | 0 | 1 | 1 | LED | Yes | 1 | Part-leather | 1 | 0 | 1 | 0 | 0 | 1 | 1 | 0 | 1 | Yes | No | No | 1 | 1 | 1 | No | No | 1 | 1 | 0 | 1 | 0 | 1 | 0 | 1 | 1 | 1 | 1 | 1 | 10-inch Touchscreen | 1 | 1 | Onboard | 0 | 0 | 0 | 0 | Front and Rear | Driver's Window Only | Driver's Window Only | 1 | 1 | 1 | 1 | 1 | Auto 1-zone | 1 | 0 | 0 | 0 | 0 | 1 | Yes | 1 | 0 | 1 | 0 | 0 | 1 | 0 | Digital | Digital | 1 | 1 | 1 | 1 | 1 | 1 | 0 | YES | [6 empty] | 1 | 1 | 1 | 1 | 1 | 0 | 0 |  | 1
Volkswagen Virtus | 1.5 TSI Petrol GT Plus AT | 2160000 | 4561 | 1752 | 1507 | 2651 | 179 | 1275 | 521 - 1050 | Petrol | Front | 1498 | 4 cyls, Turbocharged | 150hp at 5000-6000rpm | 250Nm at 1600-3500rpm | Front-Wheel Drive | Dual-Clutch Auto | 7 | YES | 45 | 18.67kpl | Independent, MacPherson Strut | Coil Springs | Non-independent, Torsion Beam | Coil Springs | NO | NO | Electro-Mechanical | Tilt and Telescopic | Manual | 5.05 m | Alloys | 16-inches | 205/55 R16 | 205/55 R16 | Space-saver | Discs | Drums | 6 | 1 | 0 | 1 | 0 |  | 1 | 1 | 1 | 1 | 1 | 1 | 0 | 1 | Auto | Rear | Rear | 0 | 0 | 0 | 1 | 1 | LED | Yes | 1 | Part-leather | 1 | 0 | 1 | 0 | 0 | 1 | 1 | 0 | 1 | Yes | No | No | 1 | 1 | 1 | No | No | 1 | 1 | 0 | 1 | 0 | 1 | 0 | 1 | 1 | 1 | 1 | 1 | 10-inch Touchscreen | 1 | 1 | Onboard | 0 | 0 | 0 | 0 | Front and Rear | Driver's Window Only | Driver's Window Only | 1 | 1 | 1 | 1 | 1 | Auto 1-zone | 1 | 0 | 0 | 0 | 0 | 1 | Yes | 1 | 0 | 1 | 0 | 0 | 1 | 0 | Digital | Digital | 1 | 1 | 1 | 1 | 1 | 0 | 0 | YES | [6 empty] | 1 | 1 | 1 | 1 | 1 | 0 | 0 |  | 1 | NO | NO | YES